## Report
Analysis Report
Division of Minerals
Particle Analysis Service
Sample Name: |  | S3
Batch No: |  | R058883
PAS ID No: |  | P47976
Dispersant: |  | Water | [5 empty] | SOP Name:
Additives: |  | 10 millilitres sodium hexametaphosphate | [5 empty] | Analysis Model: |  |  | General purpose
Sonication: |  | 20 minutes ultrasonic bath | [5 empty] | Result units: |  |  | Volume
Concentration: |  | 0.027 % vol |  | Vol. Weighted Mean D[4,3]: |  |  |  | 182.506 | µm |  | d(0.1): |  | 4.932 | µm
Obscuration: |  | 17.17 % |  | Surface Weighted Mean D[3,2]: |  |  |  | 12.205 | µm |  | d(0.5): |  | 159.218 | µm
Weighted Residual: |  | 1 % |  | Specific Surface Area: |  |  |  | 0.492 | m2/cc |  | P80: |  | 313.275 | µm
[11 empty] | d(0.9): |  | 401.199 | µm
Size (µm) | Vol Under % | Size (µm) | Vol Under % |  | Size (µm) | Vol Under % | Size (µm) | Vol Under % |  | Size (µm) | Vol Under % |  | Size (µm) | Vol Under %
0.02 | 0 | 0.14159 | 0 |  | 1.0024 | 1.9114 | 7.0963 | 12.0897 |  | 50.2377 | 26.1525 |  | 355.6559 | 85.4443
0.02244 | 0 | 0.15887 | 0 |  | 1.1247 | 2.3211 | 7.9621 | 12.7402 |  | 56.3677 | 27.5312 |  | 399.0525 | 89.8146
0.025179 | 0 | 0.17825 | 0 |  | 1.2619 | 2.7667 | 8.9337 | 13.388 |  | 63.2456 | 29.0222 |  | 447.7442 | 93.4815
0.028251 | 0 | 0.2 | 0 |  | 1.4159 | 3.2479 | 10.0237 | 14.0351 |  | 70.9627 | 30.6528 |  | 502.3773 | 96.3551
0.031698 | 0 | 0.2244 | 0 |  | 1.5887 | 3.7627 | 11.2468 | 14.6839 |  | 79.6214 | 32.4573 |  | 563.6766 | 98.3948
0.035566 | 0 | 0.25178 | 0 |  | 1.7825 | 4.3101 | 12.6191 | 15.3373 |  | 89.3367 | 34.4837 |  | 632.4555 | 99.6339
0.039905 | 0 | 0.28251 | 0 |  | 2 | 4.8872 | 14.1589 | 15.9993 |  | 100.2374 | 36.7888 |  | 709.6268 | 100
0.044774 | 0 | 0.31698 | 0 |  | 2.244 | 5.4911 | 15.8866 | 16.6756 |  | 112.4683 | 39.4308 |  | 796.2143 | 100
0.050238 | 0 | 0.35566 | 0 |  | 2.5179 | 6.1178 | 17.825 | 17.3737 |  | 126.1915 | 42.4736 |  | 893.3672 | 100
0.056368 | 0 | 0.39905 | 0.054803 |  | 2.8251 | 6.7629 | 20 | 18.1033 |  | 141.5892 | 45.958 |  | 1002.3745 | 100
0.063246 | 0 | 0.44774 | 0.14138 |  | 3.1698 | 7.422 | 22.4404 | 18.8743 |  | 158.8656 | 49.9194 |  | 1124.6826 | 100
0.070963 | 0 | 0.50238 | 0.27378 |  | 3.5566 | 8.0901 | 25.1785 | 19.6981 |  | 178.2502 | 54.3467 |  | 1261.9147 | 100
0.079621 | 0 | 0.56368 | 0.44346 |  | 3.9905 | 8.763 | 28.2508 | 20.5834 |  | 200 | 59.2031 |  | 1415.8916 | 100
0.089337 | 0 | 0.63246 | 0.65578 |  | 4.4774 | 9.4365 | 31.6979 | 21.5387 |  | 224.4037 | 64.3992 |  | 1588.6565 | 100
0.10024 | 0 | 0.70963 | 0.90971 |  | 5.0238 | 10.1076 | 35.5656 | 22.5692 |  | 251.7851 | 69.8031 |  | 1782.5019 | 100
0.11247 | 0 | 0.79621 | 1.2046 |  | 5.6368 | 10.774 | 39.9052 | 23.679 |  | 282.5075 | 75.2443 |  | 2000 | 100
0.12619 | 0 | 0.89337 | 1.539 |  | 6.3246 | 11.4347 | 44.7744 | 24.8722 |  | 316.9786 | 80.528
2026-07-29

## Summary
Division of Minerals | Particle Analysis Service
Analysis Report |  |  | Differential Data |  | Cumulative Data
|  | Lower Size | Upper Size | % in Interval | Size | % Passing
Sample Name: | S3 | (µm) | (µm) |  | (µm)
Report No: | R058883 | 0.02 | 0.02244 | 0 | 0.02244 | 0
PAS ID No: | P47976 | 0.02244 | 0.025179 | 0 | 0.025179 | 0
Analysis Date | Thursday, 7 July 2005 1:43:46 PM | 0.025179 | 0.028251 | 0 | 0.028251 | 0
|  | 0.028251 | 0.031698 | 0 | 0.031698 | 0
Dispersant | Water | 0.031698 | 0.035566 | 0 | 0.035566 | 0
Additives | 10 millilitres sodium hexametaphosphate | 0.035566 | 0.039905 | 0 | 0.039905 | 0
Sonication | 20 minutes ultrasonic bath | 0.039905 | 0.044774 | 0 | 0.044774 | 0
|  | 0.044774 | 0.050238 | 0 | 0.050238 | 0
Concentration (% vol) | 0.027 | 0.050238 | 0.056368 | 0 | 0.056368 | 0
Obscuration (%) | 17.17 | 0.056368 | 0.063246 | 0 | 0.063246 | 0
Residual (%) | 1 | 0.063246 | 0.070963 | 0 | 0.070963 | 0
|  | 0.070963 | 0.079621 | 0 | 0.079621 | 0
SOP Name |  | 0.079621 | 0.089337 | 0 | 0.089337 | 0
Analysis Model | General purpose | 0.089337 | 0.10024 | 0 | 0.10024 | 0
Result Units | Volume | 0.10024 | 0.11247 | 0 | 0.11247 | 0
|  | 0.11247 | 0.12619 | 0 | 0.12619 | 0
D[4,3] (µm) | 182.506 | 0.12619 | 0.14159 | 0 | 0.14159 | 0
D[3,2] (µm) | 12.205 | 0.14159 | 0.15887 | 0 | 0.15887 | 0
Sp. Surface Area (m2/cc) | 0.492 | 0.15887 | 0.17825 | 0 | 0.17825 | 0
|  | 0.17825 | 0.2 | 0 | 0.2 | 0
D(0.1) (µm) | 4.932 | 0.2 | 0.2244 | 0 | 0.2244 | 0
D(0.5) (µm) | 159.218 | 0.2244 | 0.25178 | 0 | 0.25178 | 0
D(0.9) (µm) | 401.199 | 0.25178 | 0.28251 | 0 | 0.28251 | 0
p80 (µm) | 313.275 | 0.28251 | 0.31698 | 0 | 0.31698 | 0
|  | 0.31698 | 0.35566 | 0 | 0.35566 | 0
|  | 0.35566 | 0.39905 | 0.054803 | 0.39905 | 0.054803
|  | 0.39905 | 0.44774 | 0.086577 | 0.44774 | 0.14138
|  | 0.44774 | 0.50238 | 0.1324 | 0.50238 | 0.27378
|  | 0.50238 | 0.56368 | 0.16968 | 0.56368 | 0.44346
|  | 0.56368 | 0.63246 | 0.21232 | 0.63246 | 0.65578
|  | 0.63246 | 0.70963 | 0.25393 | 0.70963 | 0.90971
|  | 0.70963 | 0.79621 | 0.29488 | 0.79621 | 1.2046
|  | 0.79621 | 0.89337 | 0.33437 | 0.89337 | 1.539
|  | 0.89337 | 1.0024 | 0.37247 | 1.0024 | 1.9114
|  | 1.0024 | 1.1247 | 0.40969 | 1.1247 | 2.3211
|  | 1.1247 | 1.2619 | 0.44561 | 1.2619 | 2.7667
|  | 1.2619 | 1.4159 | 0.48115 | 1.4159 | 3.2479
|  | 1.4159 | 1.5887 | 0.51483 | 1.5887 | 3.7627
|  | 1.5887 | 1.7825 | 0.54738 | 1.7825 | 4.3101
|  | 1.7825 | 2 | 0.5771 | 2 | 4.8872
|  | 2 | 2.244 | 0.60387 | 2.244 | 5.4911
|  | 2.244 | 2.5179 | 0.62674 | 2.5179 | 6.1178
|  | 2.5179 | 2.8251 | 0.64514 | 2.8251 | 6.7629
|  | 2.8251 | 3.1698 | 0.65905 | 3.1698 | 7.422
|  | 3.1698 | 3.5566 | 0.66811 | 3.5566 | 8.0901
|  | 3.5566 | 3.9905 | 0.67285 | 3.9905 | 8.763
|  | 3.9905 | 4.4774 | 0.67357 | 4.4774 | 9.4365
|  | 4.4774 | 5.0238 | 0.67109 | 5.0238 | 10.1076
|  | 5.0238 | 5.6368 | 0.6664 | 5.6368 | 10.774
|  | 5.6368 | 6.3246 | 0.66065 | 6.3246 | 11.4347
|  | 6.3246 | 7.0963 | 0.65499 | 7.0963 | 12.0897
|  | 7.0963 | 7.9621 | 0.65052 | 7.9621 | 12.7402
|  | 7.9621 | 8.9337 | 0.64776 | 8.9337 | 13.388
|  | 8.9337 | 10.0237 | 0.64713 | 10.0237 | 14.0351
|  | 10.0237 | 11.2468 | 0.64883 | 11.2468 | 14.6839
|  | 11.2468 | 12.6191 | 0.6534 | 12.6191 | 15.3373
|  | 12.6191 | 14.1589 | 0.662 | 14.1589 | 15.9993
|  | 14.1589 | 15.8866 | 0.67631 | 15.8866 | 16.6756
|  | 15.8866 | 17.825 | 0.69805 | 17.825 | 17.3737
|  | 17.825 | 20 | 0.72959 | 20 | 18.1033
|  | 20 | 22.4404 | 0.77098 | 22.4404 | 18.8743
|  | 22.4404 | 25.1785 | 0.82383 | 25.1785 | 19.6981
|  | 25.1785 | 28.2508 | 0.8853 | 28.2508 | 20.5834
|  | 28.2508 | 31.6979 | 0.95527 | 31.6979 | 21.5387
|  | 31.6979 | 35.5656 | 1.0306 | 35.5656 | 22.5692
|  | 35.5656 | 39.9052 | 1.1098 | 39.9052 | 23.679
|  | 39.9052 | 44.7744 | 1.1931 | 44.7744 | 24.8722
|  | 44.7744 | 50.2377 | 1.2804 | 50.2377 | 26.1525
|  | 50.2377 | 56.3677 | 1.3787 | 56.3677 | 27.5312
|  | 56.3677 | 63.2456 | 1.491 | 63.2456 | 29.0222
|  | 63.2456 | 70.9627 | 1.6305 | 70.9627 | 30.6528
|  | 70.9627 | 79.6214 | 1.8045 | 79.6214 | 32.4573
|  | 79.6214 | 89.3367 | 2.0264 | 89.3367 | 34.4837
|  | 89.3367 | 100.2374 | 2.3051 | 100.2374 | 36.7888
|  | 100.2374 | 112.4683 | 2.642 | 112.4683 | 39.4308
|  | 112.4683 | 126.1915 | 3.0429 | 126.1915 | 42.4736
|  | 126.1915 | 141.5892 | 3.4844 | 141.5892 | 45.958
|  | 141.5892 | 158.8656 | 3.9614 | 158.8656 | 49.9194
|  | 158.8656 | 178.2502 | 4.4274 | 178.2502 | 54.3467
|  | 178.2502 | 200 | 4.8564 | 200 | 59.2031
|  | 200 | 224.4037 | 5.1961 | 224.4037 | 64.3992
|  | 224.4037 | 251.7851 | 5.4039 | 251.7851 | 69.8031
|  | 251.7851 | 282.5075 | 5.4412 | 282.5075 | 75.2443
|  | 282.5075 | 316.9786 | 5.2837 | 316.9786 | 80.528
|  | 316.9786 | 355.6559 | 4.9163 | 355.6559 | 85.4443
|  | 355.6559 | 399.0525 | 4.3703 | 399.0525 | 89.8146
|  | 399.0525 | 447.7442 | 3.667 | 447.7442 | 93.4815
|  | 447.7442 | 502.3773 | 2.8736 | 502.3773 | 96.3551
|  | 502.3773 | 563.6766 | 2.0397 | 563.6766 | 98.3948
|  | 563.6766 | 632.4555 | 1.2391 | 632.4555 | 99.6339
|  | 632.4555 | 709.6268 | 0.36613 | 709.6268 | 100
|  | 709.6268 | 796.2143 | 0 | 796.2143 | 100
|  | 796.2143 | 893.3672 | 0 | 893.3672 | 100
|  | 893.3672 | 1002.3745 | 0 | 1002.3745 | 100
|  | 1002.3745 | 1124.6826 | 0 | 1124.6826 | 100
|  | 1124.6826 | 1261.9147 | 0 | 1261.9147 | 100
|  | 1261.9147 | 1415.8916 | 0 | 1415.8916 | 100
|  | 1415.8916 | 1588.6565 | 0 | 1588.6565 | 100
|  | 1588.6565 | 1782.5019 | 0 | 1782.5019 | 100
|  | 1782.5019 | 2000 | 0 | 2000 | 100

## Data
Sample Name | Sample source | Sample bulk lot ref | SOP Name | Operator name | Measurement date and time | Particle name | Particle refractive index | Particle absorption index | Dispersant name | Analysis model | Start result channel size | Last result channel size | Result emulation | Obscuration | Concentration | Predispersant name | Predispersant quantity | Predispersant units | Result transform type | Surfactant/Additive quantity | Surfactant/Additive units | Surfactant/Additive name | D [4, 3] - Volume weighted mean | Uniformity | Specific surface area | D [3, 2] - Surface weighted mean | d (0.1) | d (0.5) | d (0.9) | d (0.8) | Residual | Sizes | [100 empty] | Result Between User Sizes | [99 empty] | Result Above 10.000 µm
S3 | R058883 | P47976 |  | pas-wf | Thursday, 7 July 2005 1:43:46 PM | 2207 | 2.74 | 0.1 | Water | General purpose | 0.02 | 2000 | Off | 17.17 | 0.027 | ultrasonic bath | 20 | minutes | Volume | 10 | millilitres | sodium hexametaphosphate | 182.506 | 0.782 | 0.492 | 12.205 | 4.932 | 159.218 | 401.199 | 313.275 | 1 | 0.02 | 0.02244 | 0.025179 | 0.028251 | 0.031698 | 0.035566 | 0.039905 | 0.044774 | 0.050238 | 0.056368 | 0.063246 | 0.070963 | 0.079621 | 0.089337 | 0.10024 | 0.11247 | 0.12619 | 0.14159 | 0.15887 | 0.17825 | 0.2 | 0.2244 | 0.25178 | 0.28251 | 0.31698 | 0.35566 | 0.39905 | 0.44774 | 0.50238 | 0.56368 | 0.63246 | 0.70963 | 0.79621 | 0.89337 | 1.0024 | 1.1247 | 1.2619 | 1.4159 | 1.5887 | 1.7825 | 2 | 2.244 | 2.5179 | 2.8251 | 3.1698 | 3.5566 | 3.9905 | 4.4774 | 5.0238 | 5.6368 | 6.3246 | 7.0963 | 7.9621 | 8.9337 | 10.0237 | 11.2468 | 12.6191 | 14.1589 | 15.8866 | 17.825 | 20 | 22.4404 | 25.1785 | 28.2508 | 31.6979 | 35.5656 | 39.9052 | 44.7744 | 50.2377 | 56.3677 | 63.2456 | 70.9627 | 79.6214 | 89.3367 | 100.2374 | 112.4683 | 126.1915 | 141.5892 | 158.8656 | 178.2502 | 200 | 224.4037 | 251.7851 | 282.5075 | 316.9786 | 355.6559 | 399.0525 | 447.7442 | 502.3773 | 563.6766 | 632.4555 | 709.6268 | 796.2143 | 893.3672 | 1002.3745 | 1124.6826 | 1261.9147 | 1415.8916 | 1588.6565 | 1782.5019 | 2000 | 0 | 0 | 0 | 0 | 0 | 0 | 0 | 0 | 0 | 0 | 0 | 0 | 0 | 0 | 0 | 0 | 0 | 0 | 0 | 0 | 0 | 0 | 0 | 0 | 0 | 0.054803 | 0.086577 | 0.1324 | 0.16968 | 0.21232 | 0.25393 | 0.29488 | 0.33437 | 0.37247 | 0.40969 | 0.44561 | 0.48115 | 0.51483 | 0.54738 | 0.5771 | 0.60387 | 0.62674 | 0.64514 | 0.65905 | 0.66811 | 0.67285 | 0.67357 | 0.67109 | 0.6664 | 0.66065 | 0.65499 | 0.65052 | 0.64776 | 0.64713 | 0.64883 | 0.6534 | 0.662 | 0.67631 | 0.69805 | 0.72959 | 0.77098 | 0.82383 | 0.8853 | 0.95527 | 1.0306 | 1.1098 | 1.1931 | 1.2804 | 1.3787 | 1.491 | 1.6305 | 1.8045 | 2.0264 | 2.3051 | 2.642 | 3.0429 | 3.4844 | 3.9614 | 4.4274 | 4.8564 | 5.1961 | 5.4039 | 5.4412 | 5.2837 | 4.9163 | 4.3703 | 3.667 | 2.8736 | 2.0397 | 1.2391 | 0.36613 | 0 | 0 | 0 | 0 | 0 | 0 | 0 | 0 | 0 | 85.978

## Differential Data - Printable
Analysis Report
Division of Minerals
Particle Analysis Service
Sample Name: |  | S3
Batch No: |  | R058883
PAS ID No: |  | P47976
Dispersant: |  | Water | [5 empty] | SOP Name:
Additives: |  | 10 millilitres sodium hexametaphosphate | [5 empty] | Analysis Model: |  | General purpose
Sonication: |  | 20 minutes ultrasonic bath | [5 empty] | Result units |  | Volume
Concentration: |  | 0.027 % vol |  | Vol. Weighted Mean D[4,3]: |  |  |  | 182.506 | µm | d(0.1): | 4.932 µm
Obscuration: |  | 17.17 % |  | Surface Weighted Mean D[3,2]: |  |  |  | 12.205 | µm | d(0.5): | 159.218 µm
Residual: |  | 1 % |  | Specific Surface Area: |  |  |  | 0.492 | m2/cc | d(0.9): | 401.199 µm
[10 empty] | P80: | 313.275 µm
Min Size (µm) | Max Size (µm) | % In Interval | Min Size (µm) | Max Size (µm) | % In Interval | Min Size (µm) | Max Size (µm) | % In Interval | Min Size (µm) | Max Size (µm) | % In Interval
0.02 | 0.02244 | 0 | 0.35566 | 0.39905 | 0.054803 | 6.3246 | 7.0963 | 0.65499 | 112.4683 | 126.1915 | 3.0429
0.02244 | 0.025179 | 0 | 0.39905 | 0.44774 | 0.086577 | 7.0963 | 7.9621 | 0.65052 | 126.1915 | 141.5892 | 3.4844
0.025179 | 0.028251 | 0 | 0.44774 | 0.50238 | 0.1324 | 7.9621 | 8.9337 | 0.64776 | 141.5892 | 158.8656 | 3.9614
0.028251 | 0.031698 | 0 | 0.50238 | 0.56368 | 0.16968 | 8.9337 | 10.0237 | 0.64713 | 158.8656 | 178.2502 | 4.4274
0.031698 | 0.035566 | 0 | 0.56368 | 0.63246 | 0.21232 | 10.0237 | 11.2468 | 0.64883 | 178.2502 | 200 | 4.8564
0.035566 | 0.039905 | 0 | 0.63246 | 0.70963 | 0.25393 | 11.2468 | 12.6191 | 0.6534 | 200 | 224.4037 | 5.1961
0.039905 | 0.044774 | 0 | 0.70963 | 0.79621 | 0.29488 | 12.6191 | 14.1589 | 0.662 | 224.4037 | 251.7851 | 5.4039
0.044774 | 0.050238 | 0 | 0.79621 | 0.89337 | 0.33437 | 14.1589 | 15.8866 | 0.67631 | 251.7851 | 282.5075 | 5.4412
0.050238 | 0.056368 | 0 | 0.89337 | 1.0024 | 0.37247 | 15.8866 | 17.825 | 0.69805 | 282.5075 | 316.9786 | 5.2837
0.056368 | 0.063246 | 0 | 1.0024 | 1.1247 | 0.40969 | 17.825 | 20 | 0.72959 | 316.9786 | 355.6559 | 4.9163
0.063246 | 0.070963 | 0 | 1.1247 | 1.2619 | 0.44561 | 20 | 22.4404 | 0.77098 | 355.6559 | 399.0525 | 4.3703
0.070963 | 0.079621 | 0 | 1.2619 | 1.4159 | 0.48115 | 22.4404 | 25.1785 | 0.82383 | 399.0525 | 447.7442 | 3.667
0.079621 | 0.089337 | 0 | 1.4159 | 1.5887 | 0.51483 | 25.1785 | 28.2508 | 0.8853 | 447.7442 | 502.3773 | 2.8736
0.089337 | 0.10024 | 0 | 1.5887 | 1.7825 | 0.54738 | 28.2508 | 31.6979 | 0.95527 | 502.3773 | 563.6766 | 2.0397
0.10024 | 0.11247 | 0 | 1.7825 | 2 | 0.5771 | 31.6979 | 35.5656 | 1.0306 | 563.6766 | 632.4555 | 1.2391
0.11247 | 0.12619 | 0 | 2 | 2.244 | 0.60387 | 35.5656 | 39.9052 | 1.1098 | 632.4555 | 709.6268 | 0.36613
0.12619 | 0.14159 | 0 | 2.244 | 2.5179 | 0.62674 | 39.9052 | 44.7744 | 1.1931 | 709.6268 | 796.2143 | 0
0.14159 | 0.15887 | 0 | 2.5179 | 2.8251 | 0.64514 | 44.7744 | 50.2377 | 1.2804 | 796.2143 | 893.3672 | 0
0.15887 | 0.17825 | 0 | 2.8251 | 3.1698 | 0.65905 | 50.2377 | 56.3677 | 1.3787 | 893.3672 | 1002.3745 | 0
0.17825 | 0.2 | 0 | 3.1698 | 3.5566 | 0.66811 | 56.3677 | 63.2456 | 1.491 | 1002.3745 | 1124.6826 | 0
0.2 | 0.2244 | 0 | 3.5566 | 3.9905 | 0.67285 | 63.2456 | 70.9627 | 1.6305 | 1124.6826 | 1261.9147 | 0
0.2244 | 0.25178 | 0 | 3.9905 | 4.4774 | 0.67357 | 70.9627 | 79.6214 | 1.8045 | 1261.9147 | 1415.8916 | 0
0.25178 | 0.28251 | 0 | 4.4774 | 5.0238 | 0.67109 | 79.6214 | 89.3367 | 2.0264 | 1415.8916 | 1588.6565 | 0
0.28251 | 0.31698 | 0 | 5.0238 | 5.6368 | 0.6664 | 89.3367 | 100.2374 | 2.3051 | 1588.6565 | 1782.5019 | 0
0.31698 | 0.35566 | 0 | 5.6368 | 6.3246 | 0.66065 | 100.2374 | 112.4683 | 2.642 | 1782.5019 | 2000 | 0

## Transposed Data
Sample Name | S3
Sample source | R058883
Sample bulk lot ref | P47976
SOP Name | 0
Operator name | pas-wf
Measurement date and time | Thursday, 7 July 2005 1:43:46 PM
Particle name | 2207
Particle refractive index | 2.74
Particle absorption index | 0.1
Dispersant name | Water
Analysis model | General purpose
Start result channel size | 0.02
Last result channel size | 2000
Result emulation | Off
Obscuration | 17.17
Concentration | 0.027
Predispersant name | ultrasonic bath
Predispersant quantity | 20
Predispersant units | minutes
Result transform type | Volume
Surfactant/Additive quantity | 10
Surfactant/Additive units | millilitres
Surfactant/Additive name | sodium hexametaphosphate
D [4, 3] - Volume weighted mean | 182.506
Uniformity | 0.782
Specific surface area | 0.492
D [3, 2] - Surface weighted mean | 12.205
d (0.1) | 4.932
d (0.5) | 159.218
d (0.9) | 401.199
d (0.8) | 313.275
Residual | 1
Sizes | 0.02
0 | 0.02244
0 | 0.025179
0 | 0.028251
0 | 0.031698
0 | 0.035566
0 | 0.039905
0 | 0.044774
0 | 0.050238
0 | 0.056368
0 | 0.063246
0 | 0.070963
0 | 0.079621
0 | 0.089337
0 | 0.10024
0 | 0.11247
0 | 0.12619
0 | 0.14159
0 | 0.15887
0 | 0.17825
0 | 0.2
0 | 0.2244
0 | 0.25178
0 | 0.28251
0 | 0.31698
0 | 0.35566
0 | 0.39905
0 | 0.44774
0 | 0.50238
0 | 0.56368
0 | 0.63246
0 | 0.70963
0 | 0.79621
0 | 0.89337
0 | 1.0024
0 | 1.1247
0 | 1.2619
0 | 1.4159
0 | 1.5887
0 | 1.7825
0 | 2
0 | 2.244
0 | 2.5179
0 | 2.8251
0 | 3.1698
0 | 3.5566
0 | 3.9905
0 | 4.4774
0 | 5.0238
0 | 5.6368
0 | 6.3246
0 | 7.0963
0 | 7.9621
0 | 8.9337
0 | 10.0237
0 | 11.2468
0 | 12.6191
0 | 14.1589
0 | 15.8866
0 | 17.825
0 | 20
0 | 22.4404
0 | 25.1785
0 | 28.2508
0 | 31.6979
0 | 35.5656
0 | 39.9052
0 | 44.7744
0 | 50.2377
0 | 56.3677
0 | 63.2456
0 | 70.9627
0 | 79.6214
0 | 89.3367
0 | 100.2374
0 | 112.4683
0 | 126.1915
0 | 141.5892
0 | 158.8656
0 | 178.2502
0 | 200
0 | 224.4037
0 | 251.7851
0 | 282.5075
0 | 316.9786
0 | 355.6559
0 | 399.0525
0 | 447.7442
0 | 502.3773
0 | 563.6766
0 | 632.4555
0 | 709.6268
0 | 796.2143
0 | 893.3672
0 | 1002.3745
0 | 1124.6826
0 | 1261.9147
0 | 1415.8916
0 | 1588.6565
0 | 1782.5019
0 | 2000
Result Between User Sizes | 0
0 | 0
0 | 0
0 | 0
0 | 0
0 | 0
0 | 0
0 | 0
0 | 0
0 | 0
0 | 0
0 | 0
0 | 0
0 | 0
0 | 0
0 | 0
0 | 0
0 | 0
0 | 0
0 | 0
0 | 0
0 | 0
0 | 0
0 | 0
0 | 0
0 | 0.054803
0 | 0.086577
0 | 0.1324
0 | 0.16968
0 | 0.21232
0 | 0.25393
0 | 0.29488
0 | 0.33437
0 | 0.37247
0 | 0.40969
0 | 0.44561
0 | 0.48115
0 | 0.51483
0 | 0.54738
0 | 0.5771
0 | 0.60387
0 | 0.62674
0 | 0.64514
0 | 0.65905
0 | 0.66811
0 | 0.67285
0 | 0.67357
0 | 0.67109
0 | 0.6664
0 | 0.66065
0 | 0.65499
0 | 0.65052
0 | 0.64776
0 | 0.64713
0 | 0.64883
0 | 0.6534
0 | 0.662
0 | 0.67631
0 | 0.69805
0 | 0.72959
0 | 0.77098
0 | 0.82383
0 | 0.8853
0 | 0.95527
0 | 1.0306
0 | 1.1098
0 | 1.1931
0 | 1.2804
0 | 1.3787
0 | 1.491
0 | 1.6305
0 | 1.8045
0 | 2.0264
0 | 2.3051
0 | 2.642
0 | 3.0429
0 | 3.4844
0 | 3.9614
0 | 4.4274
0 | 4.8564
0 | 5.1961
0 | 5.4039
0 | 5.4412
0 | 5.2837
0 | 4.9163
0 | 4.3703
0 | 3.667
0 | 2.8736
0 | 2.0397
0 | 1.2391
0 | 0.36613
0 | 0
0 | 0
0 | 0
0 | 0
0 | 0
0 | 0
0 | 0
0 | 0
0 | 0
Result Above 10.000 µm | 85.978

## Calculations
Size | % In | Size (µm) | % in Interval
0.02 | 0 | 0.02 | 0
0.02244 | 0 | 0.02 | 0
0.025179 | 0 | 0.02244 | 0
0.028251 | 0 | 0.02244 | 0
0.031698 | 0 | 0.02244 | 0
0.035566 | 0 | 0.025179 | 0
0.039905 | 0 | 0.025179 | 0
0.044774 | 0 | 0.025179 | 0
0.050238 | 0 | 0.028251 | 0
0.056368 | 0 | 0.028251 | 0
0.063246 | 0 | 0.028251 | 0
0.070963 | 0 | 0.031698 | 0
0.079621 | 0 | 0.031698 | 0
0.089337 | 0 | 0.031698 | 0
0.10024 | 0 | 0.035566 | 0
0.11247 | 0 | 0.035566 | 0
0.12619 | 0 | 0.035566 | 0
0.14159 | 0 | 0.039905 | 0
0.15887 | 0 | 0.039905 | 0
0.17825 | 0 | 0.039905 | 0
0.2 | 0 | 0.044774 | 0
0.2244 | 0 | 0.044774 | 0
0.25178 | 0 | 0.044774 | 0
0.28251 | 0 | 0.050238 | 0
0.31698 | 0 | 0.050238 | 0
0.35566 | 0.054803 | 0.050238 | 0
0.39905 | 0.086577 | 0.056368 | 0
0.44774 | 0.1324 | 0.056368 | 0
0.50238 | 0.16968 | 0.056368 | 0
0.56368 | 0.21232 | 0.063246 | 0
0.63246 | 0.25393 | 0.063246 | 0
0.70963 | 0.29488 | 0.063246 | 0
0.79621 | 0.33437 | 0.070963 | 0
0.89337 | 0.37247 | 0.070963 | 0
1.0024 | 0.40969 | 0.070963 | 0
1.1247 | 0.44561 | 0.079621 | 0
1.2619 | 0.48115 | 0.079621 | 0
1.4159 | 0.51483 | 0.079621 | 0
1.5887 | 0.54738 | 0.089337 | 0
1.7825 | 0.5771 | 0.089337 | 0
2 | 0.60387 | 0.089337 | 0
2.244 | 0.62674 | 0.10024 | 0
2.5179 | 0.64514 | 0.10024 | 0
2.8251 | 0.65905 | 0.10024 | 0
3.1698 | 0.66811 | 0.11247 | 0
3.5566 | 0.67285 | 0.11247 | 0
3.9905 | 0.67357 | 0.11247 | 0
4.4774 | 0.67109 | 0.12619 | 0
5.0238 | 0.6664 | 0.12619 | 0
5.6368 | 0.66065 | 0.12619 | 0
6.3246 | 0.65499 | 0.14159 | 0
7.0963 | 0.65052 | 0.14159 | 0
7.9621 | 0.64776 | 0.14159 | 0
8.9337 | 0.64713 | 0.15887 | 0
10.0237 | 0.64883 | 0.15887 | 0
11.2468 | 0.6534 | 0.15887 | 0
12.6191 | 0.662 | 0.17825 | 0
14.1589 | 0.67631 | 0.17825 | 0
15.8866 | 0.69805 | 0.17825 | 0
17.825 | 0.72959 | 0.2 | 0
20 | 0.77098 | 0.2 | 0
22.4404 | 0.82383 | 0.2 | 0
25.1785 | 0.8853 | 0.2244 | 0
28.2508 | 0.95527 | 0.2244 | 0
31.6979 | 1.0306 | 0.2244 | 0
35.5656 | 1.1098 | 0.25178 | 0
39.9052 | 1.1931 | 0.25178 | 0
44.7744 | 1.2804 | 0.25178 | 0
50.2377 | 1.3787 | 0.28251 | 0
56.3677 | 1.491 | 0.28251 | 0
63.2456 | 1.6305 | 0.28251 | 0
70.9627 | 1.8045 | 0.31698 | 0
79.6214 | 2.0264 | 0.31698 | 0
89.3367 | 2.3051 | 0.31698 | 0
100.2374 | 2.642 | 0.35566 | 0
112.4683 | 3.0429 | 0.35566 | 0
126.1915 | 3.4844 | 0.35566 | 0.054803
141.5892 | 3.9614 | 0.39905 | 0.054803
158.8656 | 4.4274 | 0.39905 | 0
178.2502 | 4.8564 | 0.39905 | 0.086577
200 | 5.1961 | 0.44774 | 0.086577
224.4037 | 5.4039 | 0.44774 | 0
251.7851 | 5.4412 | 0.44774 | 0.1324
282.5075 | 5.2837 | 0.50238 | 0.1324
316.9786 | 4.9163 | 0.50238 | 0
355.6559 | 4.3703 | 0.50238 | 0.16968
399.0525 | 3.667 | 0.56368 | 0.16968
447.7442 | 2.8736 | 0.56368 | 0
502.3773 | 2.0397 | 0.56368 | 0.21232
563.6766 | 1.2391 | 0.63246 | 0.21232
632.4555 | 0.36613 | 0.63246 | 0
709.6268 | 0 | 0.63246 | 0.25393
796.2143 | 0 | 0.70963 | 0.25393
893.3672 | 0 | 0.70963 | 0
1002.3745 | 0 | 0.70963 | 0.29488
1124.6826 | 0 | 0.79621 | 0.29488
1261.9147 | 0 | 0.79621 | 0
1415.8916 | 0 | 0.79621 | 0.33437
1588.6565 | 0 | 0.89337 | 0.33437
1782.5019 | 0 | 0.89337 | 0
2000 | 85.978 | 0.89337 | 0.37247
|  | 1.0024 | 0.37247
|  | 1.0024 | 0
|  | 1.0024 | 0.40969
|  | 1.1247 | 0.40969
|  | 1.1247 | 0
|  | 1.1247 | 0.44561
|  | 1.2619 | 0.44561
|  | 1.2619 | 0
|  | 1.2619 | 0.48115
|  | 1.4159 | 0.48115
|  | 1.4159 | 0
|  | 1.4159 | 0.51483
|  | 1.5887 | 0.51483
|  | 1.5887 | 0
|  | 1.5887 | 0.54738
|  | 1.7825 | 0.54738
|  | 1.7825 | 0
|  | 1.7825 | 0.5771
|  | 2 | 0.5771
|  | 2 | 0
|  | 2 | 0.60387
|  | 2.244 | 0.60387
|  | 2.244 | 0
|  | 2.244 | 0.62674
|  | 2.5179 | 0.62674
|  | 2.5179 | 0
|  | 2.5179 | 0.64514
|  | 2.8251 | 0.64514
|  | 2.8251 | 0
|  | 2.8251 | 0.65905
|  | 3.1698 | 0.65905
|  | 3.1698 | 0
|  | 3.1698 | 0.66811
|  | 3.5566 | 0.66811
|  | 3.5566 | 0
|  | 3.5566 | 0.67285
|  | 3.9905 | 0.67285
|  | 3.9905 | 0
|  | 3.9905 | 0.67357
|  | 4.4774 | 0.67357
|  | 4.4774 | 0
|  | 4.4774 | 0.67109
|  | 5.0238 | 0.67109
|  | 5.0238 | 0
|  | 5.0238 | 0.6664
|  | 5.6368 | 0.6664
|  | 5.6368 | 0
|  | 5.6368 | 0.66065
|  | 6.3246 | 0.66065
|  | 6.3246 | 0
|  | 6.3246 | 0.65499
|  | 7.0963 | 0.65499
|  | 7.0963 | 0
|  | 7.0963 | 0.65052
|  | 7.9621 | 0.65052
|  | 7.9621 | 0
|  | 7.9621 | 0.64776
|  | 8.9337 | 0.64776
|  | 8.9337 | 0
|  | 8.9337 | 0.64713
|  | 10.0237 | 0.64713
|  | 10.0237 | 0
|  | 10.0237 | 0.64883
|  | 11.2468 | 0.64883
|  | 11.2468 | 0
|  | 11.2468 | 0.6534
|  | 12.6191 | 0.6534
|  | 12.6191 | 0
|  | 12.6191 | 0.662
|  | 14.1589 | 0.662
|  | 14.1589 | 0
|  | 14.1589 | 0.67631
|  | 15.8866 | 0.67631
|  | 15.8866 | 0
|  | 15.8866 | 0.69805
|  | 17.825 | 0.69805
|  | 17.825 | 0
|  | 17.825 | 0.72959
|  | 20 | 0.72959
|  | 20 | 0
|  | 20 | 0.77098
|  | 22.4404 | 0.77098
|  | 22.4404 | 0
|  | 22.4404 | 0.82383
|  | 25.1785 | 0.82383
|  | 25.1785 | 0
|  | 25.1785 | 0.8853
|  | 28.2508 | 0.8853
|  | 28.2508 | 0
|  | 28.2508 | 0.95527
|  | 31.6979 | 0.95527
|  | 31.6979 | 0
|  | 31.6979 | 1.0306
|  | 35.5656 | 1.0306
|  | 35.5656 | 0
|  | 35.5656 | 1.1098
|  | 39.9052 | 1.1098
|  | 39.9052 | 0
|  | 39.9052 | 1.1931
|  | 44.7744 | 1.1931
|  | 44.7744 | 0
|  | 44.7744 | 1.2804
|  | 50.2377 | 1.2804
|  | 50.2377 | 0
|  | 50.2377 | 1.3787
|  | 56.3677 | 1.3787
|  | 56.3677 | 0
|  | 56.3677 | 1.491
|  | 63.2456 | 1.491
|  | 63.2456 | 0
|  | 63.2456 | 1.6305
|  | 70.9627 | 1.6305
|  | 70.9627 | 0
|  | 70.9627 | 1.8045
|  | 79.6214 | 1.8045
|  | 79.6214 | 0
|  | 79.6214 | 2.0264
|  | 89.3367 | 2.0264
|  | 89.3367 | 0
|  | 89.3367 | 2.3051
|  | 100.2374 | 2.3051
|  | 100.2374 | 0
|  | 100.2374 | 2.642
|  | 112.4683 | 2.642
|  | 112.4683 | 0
|  | 112.4683 | 3.0429
|  | 126.1915 | 3.0429
|  | 126.1915 | 0
|  | 126.1915 | 3.4844
|  | 141.5892 | 3.4844
|  | 141.5892 | 0
|  | 141.5892 | 3.9614
|  | 158.8656 | 3.9614
|  | 158.8656 | 0
|  | 158.8656 | 4.4274
|  | 178.2502 | 4.4274
|  | 178.2502 | 0
|  | 178.2502 | 4.8564
|  | 200 | 4.8564
|  | 200 | 0
|  | 200 | 5.1961
|  | 224.4037 | 5.1961
|  | 224.4037 | 0
|  | 224.4037 | 5.4039
|  | 251.7851 | 5.4039
|  | 251.7851 | 0
|  | 251.7851 | 5.4412
|  | 282.5075 | 5.4412
|  | 282.5075 | 0
|  | 282.5075 | 5.2837
|  | 316.9786 | 5.2837
|  | 316.9786 | 0
|  | 316.9786 | 4.9163
|  | 355.6559 | 4.9163
|  | 355.6559 | 0
|  | 355.6559 | 4.3703
|  | 399.0525 | 4.3703
|  | 399.0525 | 0
|  | 399.0525 | 3.667
|  | 447.7442 | 3.667
|  | 447.7442 | 0
|  | 447.7442 | 2.8736
|  | 502.3773 | 2.8736
|  | 502.3773 | 0
|  | 502.3773 | 2.0397
|  | 563.6766 | 2.0397
|  | 563.6766 | 0
|  | 563.6766 | 1.2391
|  | 632.4555 | 1.2391
|  | 632.4555 | 0
|  | 632.4555 | 0.36613
|  | 709.6268 | 0.36613
|  | 709.6268 | 0
|  | 709.6268 | 0
|  | 796.2143 | 0
|  | 796.2143 | 0
|  | 796.2143 | 0
|  | 893.3672 | 0
|  | 893.3672 | 0
|  | 893.3672 | 0
|  | 1002.3745 | 0
|  | 1002.3745 | 0
|  | 1002.3745 | 0
|  | 1124.6826 | 0
|  | 1124.6826 | 0
|  | 1124.6826 | 0
|  | 1261.9147 | 0
|  | 1261.9147 | 0
|  | 1261.9147 | 0
|  | 1415.8916 | 0
|  | 1415.8916 | 0
|  | 1415.8916 | 0
|  | 1588.6565 | 0
|  | 1588.6565 | 0
|  | 1588.6565 | 0
|  | 1782.5019 | 0
|  | 1782.5019 | 0
|  | 1782.5019 | 0
|  | 2000 | 0
|  | 2000 | 0