## Report
Analysis Report
Division of Minerals
Particle Analysis Service
Sample Name: |  | S5
Batch No: |  | R058883
PAS ID No: |  | P47977
Dispersant: |  | Water | [5 empty] | SOP Name:
Additives: |  | 10 millilitres sodium hexametaphosphate | [5 empty] | Analysis Model: |  |  | General purpose
Sonication: |  | 20 minutes ultrasonic bath | [5 empty] | Result units: |  |  | Volume
Concentration: |  | 0.0297 % vol |  | Vol. Weighted Mean D[4,3]: |  |  |  | 258.307 | µm |  | d(0.1): |  | 4.243 | µm
Obscuration: |  | 19.83 % |  | Surface Weighted Mean D[3,2]: |  |  |  | 11.5 | µm |  | d(0.5): |  | 166.031 | µm
Weighted Residual: |  | 1.344 % |  | Specific Surface Area: |  |  |  | 0.522 | m2/cc |  | P80: |  | 463.537 | µm
[11 empty] | d(0.9): |  | 642.606 | µm
Size (µm) | Vol Under % | Size (µm) | Vol Under % |  | Size (µm) | Vol Under % | Size (µm) | Vol Under % |  | Size (µm) | Vol Under % |  | Size (µm) | Vol Under %
0.02 | 0 | 0.14159 | 0 |  | 1.0024 | 2.0864 | 7.0963 | 12.8079 |  | 50.2377 | 25.7417 |  | 355.6559 | 71.1337
0.02244 | 0 | 0.15887 | 0 |  | 1.1247 | 2.5527 | 7.9621 | 13.399 |  | 56.3677 | 27.5183 |  | 399.0525 | 74.9725
0.025179 | 0 | 0.17825 | 0 |  | 1.2619 | 3.0631 | 8.9337 | 13.9808 |  | 63.2456 | 29.4884 |  | 447.7442 | 78.8432
0.028251 | 0 | 0.2 | 0 |  | 1.4159 | 3.6163 | 10.0237 | 14.5543 |  | 70.9627 | 31.6321 |  | 502.3773 | 82.6422
0.031698 | 0 | 0.2244 | 0 |  | 1.5887 | 4.2084 | 11.2468 | 15.119 |  | 79.6214 | 33.9166 |  | 563.6766 | 86.2561
0.035566 | 0 | 0.25178 | 0 |  | 1.7825 | 4.8356 | 12.6191 | 15.6744 |  | 89.3367 | 36.3072 |  | 632.4555 | 89.5691
0.039905 | 0 | 0.28251 | 0 |  | 2 | 5.492 | 14.1589 | 16.2206 |  | 100.2374 | 38.7703 |  | 709.6268 | 92.4796
0.044774 | 0 | 0.31698 | 0 |  | 2.244 | 6.171 | 15.8866 | 16.7605 |  | 112.4683 | 41.278 |  | 796.2143 | 94.8979
0.050238 | 0 | 0.35566 | 0 |  | 2.5179 | 6.8649 | 17.825 | 17.3011 |  | 126.1915 | 43.8146 |  | 893.3672 | 96.7875
0.056368 | 0 | 0.39905 | 0.054719 |  | 2.8251 | 7.5661 | 20 | 17.8553 |  | 141.5892 | 46.3782 |  | 1002.3745 | 98.1457
0.063246 | 0 | 0.44774 | 0.14302 |  | 3.1698 | 8.2669 | 22.4404 | 18.4413 |  | 158.8656 | 48.9845 |  | 1124.6826 | 99.0373
0.070963 | 0 | 0.50238 | 0.28183 |  | 3.5566 | 8.9609 | 25.1785 | 19.0843 |  | 178.2502 | 51.6618 |  | 1261.9147 | 99.5584
0.079621 | 0 | 0.56368 | 0.46214 |  | 3.9905 | 9.6428 | 28.2508 | 19.8117 |  | 200 | 54.4504 |  | 1415.8916 | 99.8302
0.089337 | 0 | 0.63246 | 0.69082 |  | 4.4774 | 10.3092 | 31.6979 | 20.6558 |  | 224.4037 | 57.3923 |  | 1588.6565 | 99.936
0.10024 | 0 | 0.70963 | 0.96768 |  | 5.0238 | 10.9582 | 35.5656 | 21.6471 |  | 251.7851 | 60.5227 |  | 1782.5019 | 99.9879
0.11247 | 0 | 0.79621 | 1.2931 |  | 5.6368 | 11.5899 | 39.9052 | 22.8125 |  | 282.5075 | 63.8637 |  | 2000 | 100
0.12619 | 0 | 0.89337 | 1.6663 |  | 6.3246 | 12.2057 | 44.7744 | 24.1744 |  | 316.9786 | 67.4098
2026-07-29

## Summary
Division of Minerals | Particle Analysis Service
Analysis Report |  |  | Differential Data |  | Cumulative Data
|  | Lower Size | Upper Size | % in Interval | Size | % Passing
Sample Name: | S5 | (µm) | (µm) |  | (µm)
Report No: | R058883 | 0.02 | 0.02244 | 0 | 0.02244 | 0
PAS ID No: | P47977 | 0.02244 | 0.025179 | 0 | 0.025179 | 0
Analysis Date | Thursday, 7 July 2005 1:53:47 PM | 0.025179 | 0.028251 | 0 | 0.028251 | 0
|  | 0.028251 | 0.031698 | 0 | 0.031698 | 0
Dispersant | Water | 0.031698 | 0.035566 | 0 | 0.035566 | 0
Additives | 10 millilitres sodium hexametaphosphate | 0.035566 | 0.039905 | 0 | 0.039905 | 0
Sonication | 20 minutes ultrasonic bath | 0.039905 | 0.044774 | 0 | 0.044774 | 0
|  | 0.044774 | 0.050238 | 0 | 0.050238 | 0
Concentration (% vol) | 0.0297 | 0.050238 | 0.056368 | 0 | 0.056368 | 0
Obscuration (%) | 19.83 | 0.056368 | 0.063246 | 0 | 0.063246 | 0
Residual (%) | 1.344 | 0.063246 | 0.070963 | 0 | 0.070963 | 0
|  | 0.070963 | 0.079621 | 0 | 0.079621 | 0
SOP Name |  | 0.079621 | 0.089337 | 0 | 0.089337 | 0
Analysis Model | General purpose | 0.089337 | 0.10024 | 0 | 0.10024 | 0
Result Units | Volume | 0.10024 | 0.11247 | 0 | 0.11247 | 0
|  | 0.11247 | 0.12619 | 0 | 0.12619 | 0
D[4,3] (µm) | 258.307 | 0.12619 | 0.14159 | 0 | 0.14159 | 0
D[3,2] (µm) | 11.5 | 0.14159 | 0.15887 | 0 | 0.15887 | 0
Sp. Surface Area (m2/cc) | 0.522 | 0.15887 | 0.17825 | 0 | 0.17825 | 0
|  | 0.17825 | 0.2 | 0 | 0.2 | 0
D(0.1) (µm) | 4.243 | 0.2 | 0.2244 | 0 | 0.2244 | 0
D(0.5) (µm) | 166.031 | 0.2244 | 0.25178 | 0 | 0.25178 | 0
D(0.9) (µm) | 642.606 | 0.25178 | 0.28251 | 0 | 0.28251 | 0
p80 (µm) | 463.537 | 0.28251 | 0.31698 | 0 | 0.31698 | 0
|  | 0.31698 | 0.35566 | 0 | 0.35566 | 0
|  | 0.35566 | 0.39905 | 0.054719 | 0.39905 | 0.054719
|  | 0.39905 | 0.44774 | 0.088301 | 0.44774 | 0.14302
|  | 0.44774 | 0.50238 | 0.13881 | 0.50238 | 0.28183
|  | 0.50238 | 0.56368 | 0.18031 | 0.56368 | 0.46214
|  | 0.56368 | 0.63246 | 0.22868 | 0.63246 | 0.69082
|  | 0.63246 | 0.70963 | 0.27686 | 0.70963 | 0.96768
|  | 0.70963 | 0.79621 | 0.32538 | 0.79621 | 1.2931
|  | 0.79621 | 0.89337 | 0.37321 | 0.89337 | 1.6663
|  | 0.89337 | 1.0024 | 0.42014 | 1.0024 | 2.0864
|  | 1.0024 | 1.1247 | 0.46626 | 1.1247 | 2.5527
|  | 1.1247 | 1.2619 | 0.51045 | 1.2619 | 3.0631
|  | 1.2619 | 1.4159 | 0.55319 | 1.4159 | 3.6163
|  | 1.4159 | 1.5887 | 0.59207 | 1.5887 | 4.2084
|  | 1.5887 | 1.7825 | 0.62726 | 1.7825 | 4.8356
|  | 1.7825 | 2 | 0.65638 | 2 | 5.492
|  | 2 | 2.244 | 0.67897 | 2.244 | 6.171
|  | 2.244 | 2.5179 | 0.69396 | 2.5179 | 6.8649
|  | 2.5179 | 2.8251 | 0.70112 | 2.8251 | 7.5661
|  | 2.8251 | 3.1698 | 0.70082 | 3.1698 | 8.2669
|  | 3.1698 | 3.5566 | 0.69405 | 3.5566 | 8.9609
|  | 3.5566 | 3.9905 | 0.68186 | 3.9905 | 9.6428
|  | 3.9905 | 4.4774 | 0.66639 | 4.4774 | 10.3092
|  | 4.4774 | 5.0238 | 0.64901 | 5.0238 | 10.9582
|  | 5.0238 | 5.6368 | 0.63172 | 5.6368 | 11.5899
|  | 5.6368 | 6.3246 | 0.61581 | 6.3246 | 12.2057
|  | 6.3246 | 7.0963 | 0.60215 | 7.0963 | 12.8079
|  | 7.0963 | 7.9621 | 0.59112 | 7.9621 | 13.399
|  | 7.9621 | 8.9337 | 0.58181 | 8.9337 | 13.9808
|  | 8.9337 | 10.0237 | 0.5735 | 10.0237 | 14.5543
|  | 10.0237 | 11.2468 | 0.56475 | 11.2468 | 15.119
|  | 11.2468 | 12.6191 | 0.55536 | 12.6191 | 15.6744
|  | 12.6191 | 14.1589 | 0.54618 | 14.1589 | 16.2206
|  | 14.1589 | 15.8866 | 0.5399 | 15.8866 | 16.7605
|  | 15.8866 | 17.825 | 0.54065 | 17.825 | 17.3011
|  | 17.825 | 20 | 0.5542 | 20 | 17.8553
|  | 20 | 22.4404 | 0.586 | 22.4404 | 18.4413
|  | 22.4404 | 25.1785 | 0.64293 | 25.1785 | 19.0843
|  | 25.1785 | 28.2508 | 0.72743 | 28.2508 | 19.8117
|  | 28.2508 | 31.6979 | 0.84414 | 31.6979 | 20.6558
|  | 31.6979 | 35.5656 | 0.99122 | 35.5656 | 21.6471
|  | 35.5656 | 39.9052 | 1.1654 | 39.9052 | 22.8125
|  | 39.9052 | 44.7744 | 1.3619 | 44.7744 | 24.1744
|  | 44.7744 | 50.2377 | 1.5673 | 50.2377 | 25.7417
|  | 50.2377 | 56.3677 | 1.7766 | 56.3677 | 27.5183
|  | 56.3677 | 63.2456 | 1.97 | 63.2456 | 29.4884
|  | 63.2456 | 70.9627 | 2.1438 | 70.9627 | 31.6321
|  | 70.9627 | 79.6214 | 2.2844 | 79.6214 | 33.9166
|  | 79.6214 | 89.3367 | 2.3907 | 89.3367 | 36.3072
|  | 89.3367 | 100.2374 | 2.463 | 100.2374 | 38.7703
|  | 100.2374 | 112.4683 | 2.5077 | 112.4683 | 41.278
|  | 112.4683 | 126.1915 | 2.5366 | 126.1915 | 43.8146
|  | 126.1915 | 141.5892 | 2.5637 | 141.5892 | 46.3782
|  | 141.5892 | 158.8656 | 2.6063 | 158.8656 | 48.9845
|  | 158.8656 | 178.2502 | 2.6773 | 178.2502 | 51.6618
|  | 178.2502 | 200 | 2.7885 | 200 | 54.4504
|  | 200 | 224.4037 | 2.9419 | 224.4037 | 57.3923
|  | 224.4037 | 251.7851 | 3.1305 | 251.7851 | 60.5227
|  | 251.7851 | 282.5075 | 3.341 | 282.5075 | 63.8637
|  | 282.5075 | 316.9786 | 3.5461 | 316.9786 | 67.4098
|  | 316.9786 | 355.6559 | 3.7239 | 355.6559 | 71.1337
|  | 355.6559 | 399.0525 | 3.8388 | 399.0525 | 74.9725
|  | 399.0525 | 447.7442 | 3.8707 | 447.7442 | 78.8432
|  | 447.7442 | 502.3773 | 3.7989 | 502.3773 | 82.6422
|  | 502.3773 | 563.6766 | 3.614 | 563.6766 | 86.2561
|  | 563.6766 | 632.4555 | 3.313 | 632.4555 | 89.5691
|  | 632.4555 | 709.6268 | 2.9104 | 709.6268 | 92.4796
|  | 709.6268 | 796.2143 | 2.4183 | 796.2143 | 94.8979
|  | 796.2143 | 893.3672 | 1.8896 | 893.3672 | 96.7875
|  | 893.3672 | 1002.3745 | 1.3583 | 1002.3745 | 98.1457
|  | 1002.3745 | 1124.6826 | 0.89157 | 1124.6826 | 99.0373
|  | 1124.6826 | 1261.9147 | 0.52114 | 1261.9147 | 99.5584
|  | 1261.9147 | 1415.8916 | 0.27175 | 1415.8916 | 99.8302
|  | 1415.8916 | 1588.6565 | 0.10577 | 1588.6565 | 99.936
|  | 1588.6565 | 1782.5019 | 0.051909 | 1782.5019 | 99.9879
|  | 1782.5019 | 2000 | 0.012129 | 2000 | 100

## Data
Sample Name | Sample source | Sample bulk lot ref | SOP Name | Operator name | Measurement date and time | Particle name | Particle refractive index | Particle absorption index | Dispersant name | Analysis model | Start result channel size | Last result channel size | Result emulation | Obscuration | Concentration | Predispersant name | Predispersant quantity | Predispersant units | Result transform type | Surfactant/Additive quantity | Surfactant/Additive units | Surfactant/Additive name | D [4, 3] - Volume weighted mean | Uniformity | Specific surface area | D [3, 2] - Surface weighted mean | d (0.1) | d (0.5) | d (0.9) | d (0.8) | Residual | Sizes | [100 empty] | Result Between User Sizes | [99 empty] | Result Above 10.000 µm
S5 | R058883 | P47977 |  | pas-wf | Thursday, 7 July 2005 1:53:47 PM | 2207 | 2.74 | 0.1 | Water | General purpose | 0.02 | 2000 | Off | 19.83 | 0.0297 | ultrasonic bath | 20 | minutes | Volume | 10 | millilitres | sodium hexametaphosphate | 258.307 | 1.22 | 0.522 | 11.5 | 4.243 | 166.031 | 642.606 | 463.537 | 1.344 | 0.02 | 0.02244 | 0.025179 | 0.028251 | 0.031698 | 0.035566 | 0.039905 | 0.044774 | 0.050238 | 0.056368 | 0.063246 | 0.070963 | 0.079621 | 0.089337 | 0.10024 | 0.11247 | 0.12619 | 0.14159 | 0.15887 | 0.17825 | 0.2 | 0.2244 | 0.25178 | 0.28251 | 0.31698 | 0.35566 | 0.39905 | 0.44774 | 0.50238 | 0.56368 | 0.63246 | 0.70963 | 0.79621 | 0.89337 | 1.0024 | 1.1247 | 1.2619 | 1.4159 | 1.5887 | 1.7825 | 2 | 2.244 | 2.5179 | 2.8251 | 3.1698 | 3.5566 | 3.9905 | 4.4774 | 5.0238 | 5.6368 | 6.3246 | 7.0963 | 7.9621 | 8.9337 | 10.0237 | 11.2468 | 12.6191 | 14.1589 | 15.8866 | 17.825 | 20 | 22.4404 | 25.1785 | 28.2508 | 31.6979 | 35.5656 | 39.9052 | 44.7744 | 50.2377 | 56.3677 | 63.2456 | 70.9627 | 79.6214 | 89.3367 | 100.2374 | 112.4683 | 126.1915 | 141.5892 | 158.8656 | 178.2502 | 200 | 224.4037 | 251.7851 | 282.5075 | 316.9786 | 355.6559 | 399.0525 | 447.7442 | 502.3773 | 563.6766 | 632.4555 | 709.6268 | 796.2143 | 893.3672 | 1002.3745 | 1124.6826 | 1261.9147 | 1415.8916 | 1588.6565 | 1782.5019 | 2000 | 0 | 0 | 0 | 0 | 0 | 0 | 0 | 0 | 0 | 0 | 0 | 0 | 0 | 0 | 0 | 0 | 0 | 0 | 0 | 0 | 0 | 0 | 0 | 0 | 0 | 0.054719 | 0.088301 | 0.13881 | 0.18031 | 0.22868 | 0.27686 | 0.32538 | 0.37321 | 0.42014 | 0.46626 | 0.51045 | 0.55319 | 0.59207 | 0.62726 | 0.65638 | 0.67897 | 0.69396 | 0.70112 | 0.70082 | 0.69405 | 0.68186 | 0.66639 | 0.64901 | 0.63172 | 0.61581 | 0.60215 | 0.59112 | 0.58181 | 0.5735 | 0.56475 | 0.55536 | 0.54618 | 0.5399 | 0.54065 | 0.5542 | 0.586 | 0.64293 | 0.72743 | 0.84414 | 0.99122 | 1.1654 | 1.3619 | 1.5673 | 1.7766 | 1.97 | 2.1438 | 2.2844 | 2.3907 | 2.463 | 2.5077 | 2.5366 | 2.5637 | 2.6063 | 2.6773 | 2.7885 | 2.9419 | 3.1305 | 3.341 | 3.5461 | 3.7239 | 3.8388 | 3.8707 | 3.7989 | 3.614 | 3.313 | 2.9104 | 2.4183 | 1.8896 | 1.3583 | 0.89157 | 0.52114 | 0.27175 | 0.10577 | 0.051909 | 0.012129 | 85.457

## Differential Data - Printable
Analysis Report
Division of Minerals
Particle Analysis Service
Sample Name: |  | S5
Batch No: |  | R058883
PAS ID No: |  | P47977
Dispersant: |  | Water | [5 empty] | SOP Name:
Additives: |  | 10 millilitres sodium hexametaphosphate | [5 empty] | Analysis Model: |  | General purpose
Sonication: |  | 20 minutes ultrasonic bath | [5 empty] | Result units |  | Volume
Concentration: |  | 0.0297 % vol |  | Vol. Weighted Mean D[4,3]: |  |  |  | 258.307 | µm | d(0.1): | 4.243 µm
Obscuration: |  | 19.83 % |  | Surface Weighted Mean D[3,2]: |  |  |  | 11.5 | µm | d(0.5): | 166.031 µm
Residual: |  | 1.344 % |  | Specific Surface Area: |  |  |  | 0.522 | m2/cc | d(0.9): | 642.606 µm
[10 empty] | P80: | 463.537 µm
Min Size (µm) | Max Size (µm) | % In Interval | Min Size (µm) | Max Size (µm) | % In Interval | Min Size (µm) | Max Size (µm) | % In Interval | Min Size (µm) | Max Size (µm) | % In Interval
0.02 | 0.02244 | 0 | 0.35566 | 0.39905 | 0.054719 | 6.3246 | 7.0963 | 0.60215 | 112.4683 | 126.1915 | 2.5366
0.02244 | 0.025179 | 0 | 0.39905 | 0.44774 | 0.088301 | 7.0963 | 7.9621 | 0.59112 | 126.1915 | 141.5892 | 2.5637
0.025179 | 0.028251 | 0 | 0.44774 | 0.50238 | 0.13881 | 7.9621 | 8.9337 | 0.58181 | 141.5892 | 158.8656 | 2.6063
0.028251 | 0.031698 | 0 | 0.50238 | 0.56368 | 0.18031 | 8.9337 | 10.0237 | 0.5735 | 158.8656 | 178.2502 | 2.6773
0.031698 | 0.035566 | 0 | 0.56368 | 0.63246 | 0.22868 | 10.0237 | 11.2468 | 0.56475 | 178.2502 | 200 | 2.7885
0.035566 | 0.039905 | 0 | 0.63246 | 0.70963 | 0.27686 | 11.2468 | 12.6191 | 0.55536 | 200 | 224.4037 | 2.9419
0.039905 | 0.044774 | 0 | 0.70963 | 0.79621 | 0.32538 | 12.6191 | 14.1589 | 0.54618 | 224.4037 | 251.7851 | 3.1305
0.044774 | 0.050238 | 0 | 0.79621 | 0.89337 | 0.37321 | 14.1589 | 15.8866 | 0.5399 | 251.7851 | 282.5075 | 3.341
0.050238 | 0.056368 | 0 | 0.89337 | 1.0024 | 0.42014 | 15.8866 | 17.825 | 0.54065 | 282.5075 | 316.9786 | 3.5461
0.056368 | 0.063246 | 0 | 1.0024 | 1.1247 | 0.46626 | 17.825 | 20 | 0.5542 | 316.9786 | 355.6559 | 3.7239
0.063246 | 0.070963 | 0 | 1.1247 | 1.2619 | 0.51045 | 20 | 22.4404 | 0.586 | 355.6559 | 399.0525 | 3.8388
0.070963 | 0.079621 | 0 | 1.2619 | 1.4159 | 0.55319 | 22.4404 | 25.1785 | 0.64293 | 399.0525 | 447.7442 | 3.8707
0.079621 | 0.089337 | 0 | 1.4159 | 1.5887 | 0.59207 | 25.1785 | 28.2508 | 0.72743 | 447.7442 | 502.3773 | 3.7989
0.089337 | 0.10024 | 0 | 1.5887 | 1.7825 | 0.62726 | 28.2508 | 31.6979 | 0.84414 | 502.3773 | 563.6766 | 3.614
0.10024 | 0.11247 | 0 | 1.7825 | 2 | 0.65638 | 31.6979 | 35.5656 | 0.99122 | 563.6766 | 632.4555 | 3.313
0.11247 | 0.12619 | 0 | 2 | 2.244 | 0.67897 | 35.5656 | 39.9052 | 1.1654 | 632.4555 | 709.6268 | 2.9104
0.12619 | 0.14159 | 0 | 2.244 | 2.5179 | 0.69396 | 39.9052 | 44.7744 | 1.3619 | 709.6268 | 796.2143 | 2.4183
0.14159 | 0.15887 | 0 | 2.5179 | 2.8251 | 0.70112 | 44.7744 | 50.2377 | 1.5673 | 796.2143 | 893.3672 | 1.8896
0.15887 | 0.17825 | 0 | 2.8251 | 3.1698 | 0.70082 | 50.2377 | 56.3677 | 1.7766 | 893.3672 | 1002.3745 | 1.3583
0.17825 | 0.2 | 0 | 3.1698 | 3.5566 | 0.69405 | 56.3677 | 63.2456 | 1.97 | 1002.3745 | 1124.6826 | 0.89157
0.2 | 0.2244 | 0 | 3.5566 | 3.9905 | 0.68186 | 63.2456 | 70.9627 | 2.1438 | 1124.6826 | 1261.9147 | 0.52114
0.2244 | 0.25178 | 0 | 3.9905 | 4.4774 | 0.66639 | 70.9627 | 79.6214 | 2.2844 | 1261.9147 | 1415.8916 | 0.27175
0.25178 | 0.28251 | 0 | 4.4774 | 5.0238 | 0.64901 | 79.6214 | 89.3367 | 2.3907 | 1415.8916 | 1588.6565 | 0.10577
0.28251 | 0.31698 | 0 | 5.0238 | 5.6368 | 0.63172 | 89.3367 | 100.2374 | 2.463 | 1588.6565 | 1782.5019 | 0.051909
0.31698 | 0.35566 | 0 | 5.6368 | 6.3246 | 0.61581 | 100.2374 | 112.4683 | 2.5077 | 1782.5019 | 2000 | 0.012129

## Transposed Data
Sample Name | S5
Sample source | R058883
Sample bulk lot ref | P47977
SOP Name | 0
Operator name | pas-wf
Measurement date and time | Thursday, 7 July 2005 1:53:47 PM
Particle name | 2207
Particle refractive index | 2.74
Particle absorption index | 0.1
Dispersant name | Water
Analysis model | General purpose
Start result channel size | 0.02
Last result channel size | 2000
Result emulation | Off
Obscuration | 19.83
Concentration | 0.0297
Predispersant name | ultrasonic bath
Predispersant quantity | 20
Predispersant units | minutes
Result transform type | Volume
Surfactant/Additive quantity | 10
Surfactant/Additive units | millilitres
Surfactant/Additive name | sodium hexametaphosphate
D [4, 3] - Volume weighted mean | 258.307
Uniformity | 1.22
Specific surface area | 0.522
D [3, 2] - Surface weighted mean | 11.5
d (0.1) | 4.243
d (0.5) | 166.031
d (0.9) | 642.606
d (0.8) | 463.537
Residual | 1.344
Sizes | 0.02
0 | 0.02244
0 | 0.025179
0 | 0.028251
0 | 0.031698
0 | 0.035566
0 | 0.039905
0 | 0.044774
0 | 0.050238
0 | 0.056368
0 | 0.063246
0 | 0.070963
0 | 0.079621
0 | 0.089337
0 | 0.10024
0 | 0.11247
0 | 0.12619
0 | 0.14159
0 | 0.15887
0 | 0.17825
0 | 0.2
0 | 0.2244
0 | 0.25178
0 | 0.28251
0 | 0.31698
0 | 0.35566
0 | 0.39905
0 | 0.44774
0 | 0.50238
0 | 0.56368
0 | 0.63246
0 | 0.70963
0 | 0.79621
0 | 0.89337
0 | 1.0024
0 | 1.1247
0 | 1.2619
0 | 1.4159
0 | 1.5887
0 | 1.7825
0 | 2
0 | 2.244
0 | 2.5179
0 | 2.8251
0 | 3.1698
0 | 3.5566
0 | 3.9905
0 | 4.4774
0 | 5.0238
0 | 5.6368
0 | 6.3246
0 | 7.0963
0 | 7.9621
0 | 8.9337
0 | 10.0237
0 | 11.2468
0 | 12.6191
0 | 14.1589
0 | 15.8866
0 | 17.825
0 | 20
0 | 22.4404
0 | 25.1785
0 | 28.2508
0 | 31.6979
0 | 35.5656
0 | 39.9052
0 | 44.7744
0 | 50.2377
0 | 56.3677
0 | 63.2456
0 | 70.9627
0 | 79.6214
0 | 89.3367
0 | 100.2374
0 | 112.4683
0 | 126.1915
0 | 141.5892
0 | 158.8656
0 | 178.2502
0 | 200
0 | 224.4037
0 | 251.7851
0 | 282.5075
0 | 316.9786
0 | 355.6559
0 | 399.0525
0 | 447.7442
0 | 502.3773
0 | 563.6766
0 | 632.4555
0 | 709.6268
0 | 796.2143
0 | 893.3672
0 | 1002.3745
0 | 1124.6826
0 | 1261.9147
0 | 1415.8916
0 | 1588.6565
0 | 1782.5019
0 | 2000
Result Between User Sizes | 0
0 | 0
0 | 0
0 | 0
0 | 0
0 | 0
0 | 0
0 | 0
0 | 0
0 | 0
0 | 0
0 | 0
0 | 0
0 | 0
0 | 0
0 | 0
0 | 0
0 | 0
0 | 0
0 | 0
0 | 0
0 | 0
0 | 0
0 | 0
0 | 0
0 | 0.054719
0 | 0.088301
0 | 0.13881
0 | 0.18031
0 | 0.22868
0 | 0.27686
0 | 0.32538
0 | 0.37321
0 | 0.42014
0 | 0.46626
0 | 0.51045
0 | 0.55319
0 | 0.59207
0 | 0.62726
0 | 0.65638
0 | 0.67897
0 | 0.69396
0 | 0.70112
0 | 0.70082
0 | 0.69405
0 | 0.68186
0 | 0.66639
0 | 0.64901
0 | 0.63172
0 | 0.61581
0 | 0.60215
0 | 0.59112
0 | 0.58181
0 | 0.5735
0 | 0.56475
0 | 0.55536
0 | 0.54618
0 | 0.5399
0 | 0.54065
0 | 0.5542
0 | 0.586
0 | 0.64293
0 | 0.72743
0 | 0.84414
0 | 0.99122
0 | 1.1654
0 | 1.3619
0 | 1.5673
0 | 1.7766
0 | 1.97
0 | 2.1438
0 | 2.2844
0 | 2.3907
0 | 2.463
0 | 2.5077
0 | 2.5366
0 | 2.5637
0 | 2.6063
0 | 2.6773
0 | 2.7885
0 | 2.9419
0 | 3.1305
0 | 3.341
0 | 3.5461
0 | 3.7239
0 | 3.8388
0 | 3.8707
0 | 3.7989
0 | 3.614
0 | 3.313
0 | 2.9104
0 | 2.4183
0 | 1.8896
0 | 1.3583
0 | 0.89157
0 | 0.52114
0 | 0.27175
0 | 0.10577
0 | 0.051909
0 | 0.012129
Result Above 10.000 µm | 85.457

## Calculations
Size | % In | Size (µm) | % in Interval
0.02 | 0 | 0.02 | 0
0.02244 | 0 | 0.02 | 0
0.025179 | 0 | 0.02244 | 0
0.028251 | 0 | 0.02244 | 0
0.031698 | 0 | 0.02244 | 0
0.035566 | 0 | 0.025179 | 0
0.039905 | 0 | 0.025179 | 0
0.044774 | 0 | 0.025179 | 0
0.050238 | 0 | 0.028251 | 0
0.056368 | 0 | 0.028251 | 0
0.063246 | 0 | 0.028251 | 0
0.070963 | 0 | 0.031698 | 0
0.079621 | 0 | 0.031698 | 0
0.089337 | 0 | 0.031698 | 0
0.10024 | 0 | 0.035566 | 0
0.11247 | 0 | 0.035566 | 0
0.12619 | 0 | 0.035566 | 0
0.14159 | 0 | 0.039905 | 0
0.15887 | 0 | 0.039905 | 0
0.17825 | 0 | 0.039905 | 0
0.2 | 0 | 0.044774 | 0
0.2244 | 0 | 0.044774 | 0
0.25178 | 0 | 0.044774 | 0
0.28251 | 0 | 0.050238 | 0
0.31698 | 0 | 0.050238 | 0
0.35566 | 0.054719 | 0.050238 | 0
0.39905 | 0.088301 | 0.056368 | 0
0.44774 | 0.13881 | 0.056368 | 0
0.50238 | 0.18031 | 0.056368 | 0
0.56368 | 0.22868 | 0.063246 | 0
0.63246 | 0.27686 | 0.063246 | 0
0.70963 | 0.32538 | 0.063246 | 0
0.79621 | 0.37321 | 0.070963 | 0
0.89337 | 0.42014 | 0.070963 | 0
1.0024 | 0.46626 | 0.070963 | 0
1.1247 | 0.51045 | 0.079621 | 0
1.2619 | 0.55319 | 0.079621 | 0
1.4159 | 0.59207 | 0.079621 | 0
1.5887 | 0.62726 | 0.089337 | 0
1.7825 | 0.65638 | 0.089337 | 0
2 | 0.67897 | 0.089337 | 0
2.244 | 0.69396 | 0.10024 | 0
2.5179 | 0.70112 | 0.10024 | 0
2.8251 | 0.70082 | 0.10024 | 0
3.1698 | 0.69405 | 0.11247 | 0
3.5566 | 0.68186 | 0.11247 | 0
3.9905 | 0.66639 | 0.11247 | 0
4.4774 | 0.64901 | 0.12619 | 0
5.0238 | 0.63172 | 0.12619 | 0
5.6368 | 0.61581 | 0.12619 | 0
6.3246 | 0.60215 | 0.14159 | 0
7.0963 | 0.59112 | 0.14159 | 0
7.9621 | 0.58181 | 0.14159 | 0
8.9337 | 0.5735 | 0.15887 | 0
10.0237 | 0.56475 | 0.15887 | 0
11.2468 | 0.55536 | 0.15887 | 0
12.6191 | 0.54618 | 0.17825 | 0
14.1589 | 0.5399 | 0.17825 | 0
15.8866 | 0.54065 | 0.17825 | 0
17.825 | 0.5542 | 0.2 | 0
20 | 0.586 | 0.2 | 0
22.4404 | 0.64293 | 0.2 | 0
25.1785 | 0.72743 | 0.2244 | 0
28.2508 | 0.84414 | 0.2244 | 0
31.6979 | 0.99122 | 0.2244 | 0
35.5656 | 1.1654 | 0.25178 | 0
39.9052 | 1.3619 | 0.25178 | 0
44.7744 | 1.5673 | 0.25178 | 0
50.2377 | 1.7766 | 0.28251 | 0
56.3677 | 1.97 | 0.28251 | 0
63.2456 | 2.1438 | 0.28251 | 0
70.9627 | 2.2844 | 0.31698 | 0
79.6214 | 2.3907 | 0.31698 | 0
89.3367 | 2.463 | 0.31698 | 0
100.2374 | 2.5077 | 0.35566 | 0
112.4683 | 2.5366 | 0.35566 | 0
126.1915 | 2.5637 | 0.35566 | 0.054719
141.5892 | 2.6063 | 0.39905 | 0.054719
158.8656 | 2.6773 | 0.39905 | 0
178.2502 | 2.7885 | 0.39905 | 0.088301
200 | 2.9419 | 0.44774 | 0.088301
224.4037 | 3.1305 | 0.44774 | 0
251.7851 | 3.341 | 0.44774 | 0.13881
282.5075 | 3.5461 | 0.50238 | 0.13881
316.9786 | 3.7239 | 0.50238 | 0
355.6559 | 3.8388 | 0.50238 | 0.18031
399.0525 | 3.8707 | 0.56368 | 0.18031
447.7442 | 3.7989 | 0.56368 | 0
502.3773 | 3.614 | 0.56368 | 0.22868
563.6766 | 3.313 | 0.63246 | 0.22868
632.4555 | 2.9104 | 0.63246 | 0
709.6268 | 2.4183 | 0.63246 | 0.27686
796.2143 | 1.8896 | 0.70963 | 0.27686
893.3672 | 1.3583 | 0.70963 | 0
1002.3745 | 0.89157 | 0.70963 | 0.32538
1124.6826 | 0.52114 | 0.79621 | 0.32538
1261.9147 | 0.27175 | 0.79621 | 0
1415.8916 | 0.10577 | 0.79621 | 0.37321
1588.6565 | 0.051909 | 0.89337 | 0.37321
1782.5019 | 0.012129 | 0.89337 | 0
2000 | 85.457 | 0.89337 | 0.42014
|  | 1.0024 | 0.42014
|  | 1.0024 | 0
|  | 1.0024 | 0.46626
|  | 1.1247 | 0.46626
|  | 1.1247 | 0
|  | 1.1247 | 0.51045
|  | 1.2619 | 0.51045
|  | 1.2619 | 0
|  | 1.2619 | 0.55319
|  | 1.4159 | 0.55319
|  | 1.4159 | 0
|  | 1.4159 | 0.59207
|  | 1.5887 | 0.59207
|  | 1.5887 | 0
|  | 1.5887 | 0.62726
|  | 1.7825 | 0.62726
|  | 1.7825 | 0
|  | 1.7825 | 0.65638
|  | 2 | 0.65638
|  | 2 | 0
|  | 2 | 0.67897
|  | 2.244 | 0.67897
|  | 2.244 | 0
|  | 2.244 | 0.69396
|  | 2.5179 | 0.69396
|  | 2.5179 | 0
|  | 2.5179 | 0.70112
|  | 2.8251 | 0.70112
|  | 2.8251 | 0
|  | 2.8251 | 0.70082
|  | 3.1698 | 0.70082
|  | 3.1698 | 0
|  | 3.1698 | 0.69405
|  | 3.5566 | 0.69405
|  | 3.5566 | 0
|  | 3.5566 | 0.68186
|  | 3.9905 | 0.68186
|  | 3.9905 | 0
|  | 3.9905 | 0.66639
|  | 4.4774 | 0.66639
|  | 4.4774 | 0
|  | 4.4774 | 0.64901
|  | 5.0238 | 0.64901
|  | 5.0238 | 0
|  | 5.0238 | 0.63172
|  | 5.6368 | 0.63172
|  | 5.6368 | 0
|  | 5.6368 | 0.61581
|  | 6.3246 | 0.61581
|  | 6.3246 | 0
|  | 6.3246 | 0.60215
|  | 7.0963 | 0.60215
|  | 7.0963 | 0
|  | 7.0963 | 0.59112
|  | 7.9621 | 0.59112
|  | 7.9621 | 0
|  | 7.9621 | 0.58181
|  | 8.9337 | 0.58181
|  | 8.9337 | 0
|  | 8.9337 | 0.5735
|  | 10.0237 | 0.5735
|  | 10.0237 | 0
|  | 10.0237 | 0.56475
|  | 11.2468 | 0.56475
|  | 11.2468 | 0
|  | 11.2468 | 0.55536
|  | 12.6191 | 0.55536
|  | 12.6191 | 0
|  | 12.6191 | 0.54618
|  | 14.1589 | 0.54618
|  | 14.1589 | 0
|  | 14.1589 | 0.5399
|  | 15.8866 | 0.5399
|  | 15.8866 | 0
|  | 15.8866 | 0.54065
|  | 17.825 | 0.54065
|  | 17.825 | 0
|  | 17.825 | 0.5542
|  | 20 | 0.5542
|  | 20 | 0
|  | 20 | 0.586
|  | 22.4404 | 0.586
|  | 22.4404 | 0
|  | 22.4404 | 0.64293
|  | 25.1785 | 0.64293
|  | 25.1785 | 0
|  | 25.1785 | 0.72743
|  | 28.2508 | 0.72743
|  | 28.2508 | 0
|  | 28.2508 | 0.84414
|  | 31.6979 | 0.84414
|  | 31.6979 | 0
|  | 31.6979 | 0.99122
|  | 35.5656 | 0.99122
|  | 35.5656 | 0
|  | 35.5656 | 1.1654
|  | 39.9052 | 1.1654
|  | 39.9052 | 0
|  | 39.9052 | 1.3619
|  | 44.7744 | 1.3619
|  | 44.7744 | 0
|  | 44.7744 | 1.5673
|  | 50.2377 | 1.5673
|  | 50.2377 | 0
|  | 50.2377 | 1.7766
|  | 56.3677 | 1.7766
|  | 56.3677 | 0
|  | 56.3677 | 1.97
|  | 63.2456 | 1.97
|  | 63.2456 | 0
|  | 63.2456 | 2.1438
|  | 70.9627 | 2.1438
|  | 70.9627 | 0
|  | 70.9627 | 2.2844
|  | 79.6214 | 2.2844
|  | 79.6214 | 0
|  | 79.6214 | 2.3907
|  | 89.3367 | 2.3907
|  | 89.3367 | 0
|  | 89.3367 | 2.463
|  | 100.2374 | 2.463
|  | 100.2374 | 0
|  | 100.2374 | 2.5077
|  | 112.4683 | 2.5077
|  | 112.4683 | 0
|  | 112.4683 | 2.5366
|  | 126.1915 | 2.5366
|  | 126.1915 | 0
|  | 126.1915 | 2.5637
|  | 141.5892 | 2.5637
|  | 141.5892 | 0
|  | 141.5892 | 2.6063
|  | 158.8656 | 2.6063
|  | 158.8656 | 0
|  | 158.8656 | 2.6773
|  | 178.2502 | 2.6773
|  | 178.2502 | 0
|  | 178.2502 | 2.7885
|  | 200 | 2.7885
|  | 200 | 0
|  | 200 | 2.9419
|  | 224.4037 | 2.9419
|  | 224.4037 | 0
|  | 224.4037 | 3.1305
|  | 251.7851 | 3.1305
|  | 251.7851 | 0
|  | 251.7851 | 3.341
|  | 282.5075 | 3.341
|  | 282.5075 | 0
|  | 282.5075 | 3.5461
|  | 316.9786 | 3.5461
|  | 316.9786 | 0
|  | 316.9786 | 3.7239
|  | 355.6559 | 3.7239
|  | 355.6559 | 0
|  | 355.6559 | 3.8388
|  | 399.0525 | 3.8388
|  | 399.0525 | 0
|  | 399.0525 | 3.8707
|  | 447.7442 | 3.8707
|  | 447.7442 | 0
|  | 447.7442 | 3.7989
|  | 502.3773 | 3.7989
|  | 502.3773 | 0
|  | 502.3773 | 3.614
|  | 563.6766 | 3.614
|  | 563.6766 | 0
|  | 563.6766 | 3.313
|  | 632.4555 | 3.313
|  | 632.4555 | 0
|  | 632.4555 | 2.9104
|  | 709.6268 | 2.9104
|  | 709.6268 | 0
|  | 709.6268 | 2.4183
|  | 796.2143 | 2.4183
|  | 796.2143 | 0
|  | 796.2143 | 1.8896
|  | 893.3672 | 1.8896
|  | 893.3672 | 0
|  | 893.3672 | 1.3583
|  | 1002.3745 | 1.3583
|  | 1002.3745 | 0
|  | 1002.3745 | 0.89157
|  | 1124.6826 | 0.89157
|  | 1124.6826 | 0
|  | 1124.6826 | 0.52114
|  | 1261.9147 | 0.52114
|  | 1261.9147 | 0
|  | 1261.9147 | 0.27175
|  | 1415.8916 | 0.27175
|  | 1415.8916 | 0
|  | 1415.8916 | 0.10577
|  | 1588.6565 | 0.10577
|  | 1588.6565 | 0
|  | 1588.6565 | 0.051909
|  | 1782.5019 | 0.051909
|  | 1782.5019 | 0
|  | 1782.5019 | 0.012129
|  | 2000 | 0.012129
|  | 2000 | 0