## Report
Analysis Report
Division of Minerals
Particle Analysis Service
Sample Name: |  | S1
Batch No: |  | R058883
PAS ID No: |  | P47975
Dispersant: |  | Water | [5 empty] | SOP Name:
Additives: |  | 10 millilitres sodium hexametaphosphate | [5 empty] | Analysis Model: |  |  | General purpose
Sonication: |  | 20 minutes ultrasonic bath | [5 empty] | Result units: |  |  | Volume
Concentration: |  | 0.0616 % vol |  | Vol. Weighted Mean D[4,3]: |  |  |  | 271.664 | µm |  | d(0.1): |  | 119.211 | µm
Obscuration: |  | 11.36 % |  | Surface Weighted Mean D[3,2]: |  |  |  | 41.822 | µm |  | d(0.5): |  | 260.235 | µm
Weighted Residual: |  | 1.45 % |  | Specific Surface Area: |  |  |  | 0.143 | m2/cc |  | P80: |  | 382.382 | µm
[11 empty] | d(0.9): |  | 454.509 | µm
Size (µm) | Vol Under % | Size (µm) | Vol Under % |  | Size (µm) | Vol Under % | Size (µm) | Vol Under % |  | Size (µm) | Vol Under % |  | Size (µm) | Vol Under %
0.02 | 0 | 0.14159 | 0 |  | 1.0024 | 0.39192 | 7.0963 | 3.69 |  | 50.2377 | 6.5709 |  | 355.6559 | 74.9193
0.02244 | 0 | 0.15887 | 0 |  | 1.1247 | 0.51448 | 7.9621 | 3.9097 |  | 56.3677 | 6.7072 |  | 399.0525 | 82.7715
0.025179 | 0 | 0.17825 | 0 |  | 1.2619 | 0.6517 | 8.9337 | 4.1213 |  | 63.2456 | 6.8007 |  | 447.7442 | 89.2655
0.028251 | 0 | 0.2 | 0 |  | 1.4159 | 0.8031 | 10.0237 | 4.3211 |  | 70.9627 | 6.8794 |  | 502.3773 | 94.2271
0.031698 | 0 | 0.2244 | 0 |  | 1.5887 | 0.96725 | 11.2468 | 4.5048 |  | 79.6214 | 7.0109 |  | 563.6766 | 97.6689
0.035566 | 0 | 0.25178 | 0 |  | 1.7825 | 1.1429 | 12.6191 | 4.6696 |  | 89.3367 | 7.3112 |  | 632.4555 | 99.545
0.039905 | 0 | 0.28251 | 0 |  | 2 | 1.3284 | 14.1589 | 4.8143 |  | 100.2374 | 7.9472 |  | 709.6268 | 100
0.044774 | 0 | 0.31698 | 0 |  | 2.244 | 1.5222 | 15.8866 | 4.941 |  | 112.4683 | 9.1219 |  | 796.2143 | 100
0.050238 | 0 | 0.35566 | 0 |  | 2.5179 | 1.7226 | 17.825 | 5.0548 |  | 126.1915 | 11.0789 |  | 893.3672 | 100
0.056368 | 0 | 0.39905 | 0 |  | 2.8251 | 1.9286 | 20 | 5.1644 |  | 141.5892 | 14.0343 |  | 1002.3745 | 100
0.063246 | 0 | 0.44774 | 0 |  | 3.1698 | 2.139 | 22.4404 | 5.2802 |  | 158.8656 | 18.2015 |  | 1124.6826 | 100
0.070963 | 0 | 0.50238 | 0 |  | 3.5566 | 2.3533 | 25.1785 | 5.4128 |  | 178.2502 | 23.6766 |  | 1261.9147 | 100
0.079621 | 0 | 0.56368 | 0.000102 |  | 3.9905 | 2.5711 | 28.2508 | 5.5699 |  | 200 | 30.4774 |  | 1415.8916 | 100
0.089337 | 0 | 0.63246 | 0.049229 |  | 4.4774 | 2.7919 | 31.6979 | 5.7545 |  | 224.4037 | 38.4603 |  | 1588.6565 | 100
0.10024 | 0 | 0.70963 | 0.11533 |  | 5.0238 | 3.0152 | 35.5656 | 5.9621 |  | 251.7851 | 47.3414 |  | 1782.5019 | 100
0.11247 | 0 | 0.79621 | 0.1926 |  | 5.6368 | 3.2404 | 39.9052 | 6.1801 |  | 282.5075 | 56.7147 |  | 2000 | 100
0.12619 | 0 | 0.89337 | 0.28462 |  | 6.3246 | 3.466 | 44.7744 | 6.3899 |  | 316.9786 | 66.0836
2026-07-29

## Summary
Division of Minerals | Particle Analysis Service
Analysis Report |  |  | Differential Data |  | Cumulative Data
|  | Lower Size | Upper Size | % in Interval | Size | % Passing
Sample Name: | S1 | (µm) | (µm) |  | (µm)
Report No: | R058883 | 0.02 | 0.02244 | 0 | 0.02244 | 0
PAS ID No: | P47975 | 0.02244 | 0.025179 | 0 | 0.025179 | 0
Analysis Date | Thursday, 7 July 2005 1:35:46 PM | 0.025179 | 0.028251 | 0 | 0.028251 | 0
|  | 0.028251 | 0.031698 | 0 | 0.031698 | 0
Dispersant | Water | 0.031698 | 0.035566 | 0 | 0.035566 | 0
Additives | 10 millilitres sodium hexametaphosphate | 0.035566 | 0.039905 | 0 | 0.039905 | 0
Sonication | 20 minutes ultrasonic bath | 0.039905 | 0.044774 | 0 | 0.044774 | 0
|  | 0.044774 | 0.050238 | 0 | 0.050238 | 0
Concentration (% vol) | 0.0616 | 0.050238 | 0.056368 | 0 | 0.056368 | 0
Obscuration (%) | 11.36 | 0.056368 | 0.063246 | 0 | 0.063246 | 0
Residual (%) | 1.45 | 0.063246 | 0.070963 | 0 | 0.070963 | 0
|  | 0.070963 | 0.079621 | 0 | 0.079621 | 0
SOP Name |  | 0.079621 | 0.089337 | 0 | 0.089337 | 0
Analysis Model | General purpose | 0.089337 | 0.10024 | 0 | 0.10024 | 0
Result Units | Volume | 0.10024 | 0.11247 | 0 | 0.11247 | 0
|  | 0.11247 | 0.12619 | 0 | 0.12619 | 0
D[4,3] (µm) | 271.664 | 0.12619 | 0.14159 | 0 | 0.14159 | 0
D[3,2] (µm) | 41.822 | 0.14159 | 0.15887 | 0 | 0.15887 | 0
Sp. Surface Area (m2/cc) | 0.143 | 0.15887 | 0.17825 | 0 | 0.17825 | 0
|  | 0.17825 | 0.2 | 0 | 0.2 | 0
D(0.1) (µm) | 119.211 | 0.2 | 0.2244 | 0 | 0.2244 | 0
D(0.5) (µm) | 260.235 | 0.2244 | 0.25178 | 0 | 0.25178 | 0
D(0.9) (µm) | 454.509 | 0.25178 | 0.28251 | 0 | 0.28251 | 0
p80 (µm) | 382.382 | 0.28251 | 0.31698 | 0 | 0.31698 | 0
|  | 0.31698 | 0.35566 | 0 | 0.35566 | 0
|  | 0.35566 | 0.39905 | 0 | 0.39905 | 0
|  | 0.39905 | 0.44774 | 0 | 0.44774 | 0
|  | 0.44774 | 0.50238 | 0 | 0.50238 | 0
|  | 0.50238 | 0.56368 | 0.000102 | 0.56368 | 0.000102
|  | 0.56368 | 0.63246 | 0.049127 | 0.63246 | 0.049229
|  | 0.63246 | 0.70963 | 0.066106 | 0.70963 | 0.11533
|  | 0.70963 | 0.79621 | 0.077262 | 0.79621 | 0.1926
|  | 0.79621 | 0.89337 | 0.092026 | 0.89337 | 0.28462
|  | 0.89337 | 1.0024 | 0.10729 | 1.0024 | 0.39192
|  | 1.0024 | 1.1247 | 0.12256 | 1.1247 | 0.51448
|  | 1.1247 | 1.2619 | 0.13722 | 1.2619 | 0.6517
|  | 1.2619 | 1.4159 | 0.1514 | 1.4159 | 0.8031
|  | 1.4159 | 1.5887 | 0.16415 | 1.5887 | 0.96725
|  | 1.5887 | 1.7825 | 0.17569 | 1.7825 | 1.1429
|  | 1.7825 | 2 | 0.18549 | 2 | 1.3284
|  | 2 | 2.244 | 0.19373 | 2.244 | 1.5222
|  | 2.244 | 2.5179 | 0.20047 | 2.5179 | 1.7226
|  | 2.5179 | 2.8251 | 0.20592 | 2.8251 | 1.9286
|  | 2.8251 | 3.1698 | 0.21047 | 3.1698 | 2.139
|  | 3.1698 | 3.5566 | 0.21429 | 3.5566 | 2.3533
|  | 3.5566 | 3.9905 | 0.21776 | 3.9905 | 2.5711
|  | 3.9905 | 4.4774 | 0.22079 | 4.4774 | 2.7919
|  | 4.4774 | 5.0238 | 0.22339 | 5.0238 | 3.0152
|  | 5.0238 | 5.6368 | 0.22515 | 5.6368 | 3.2404
|  | 5.6368 | 6.3246 | 0.22559 | 6.3246 | 3.466
|  | 6.3246 | 7.0963 | 0.22401 | 7.0963 | 3.69
|  | 7.0963 | 7.9621 | 0.21968 | 7.9621 | 3.9097
|  | 7.9621 | 8.9337 | 0.21167 | 8.9337 | 4.1213
|  | 8.9337 | 10.0237 | 0.19979 | 10.0237 | 4.3211
|  | 10.0237 | 11.2468 | 0.1837 | 11.2468 | 4.5048
|  | 11.2468 | 12.6191 | 0.16476 | 12.6191 | 4.6696
|  | 12.6191 | 14.1589 | 0.14473 | 14.1589 | 4.8143
|  | 14.1589 | 15.8866 | 0.12663 | 15.8866 | 4.941
|  | 15.8866 | 17.825 | 0.11388 | 17.825 | 5.0548
|  | 17.825 | 20 | 0.1096 | 20 | 5.1644
|  | 20 | 22.4404 | 0.11576 | 22.4404 | 5.2802
|  | 22.4404 | 25.1785 | 0.13259 | 25.1785 | 5.4128
|  | 25.1785 | 28.2508 | 0.15709 | 28.2508 | 5.5699
|  | 28.2508 | 31.6979 | 0.18467 | 31.6979 | 5.7545
|  | 31.6979 | 35.5656 | 0.20751 | 35.5656 | 5.9621
|  | 35.5656 | 39.9052 | 0.21805 | 39.9052 | 6.1801
|  | 39.9052 | 44.7744 | 0.20982 | 44.7744 | 6.3899
|  | 44.7744 | 50.2377 | 0.181 | 50.2377 | 6.5709
|  | 50.2377 | 56.3677 | 0.1363 | 56.3677 | 6.7072
|  | 56.3677 | 63.2456 | 0.093511 | 63.2456 | 6.8007
|  | 63.2456 | 70.9627 | 0.078676 | 70.9627 | 6.8794
|  | 70.9627 | 79.6214 | 0.13148 | 79.6214 | 7.0109
|  | 79.6214 | 89.3367 | 0.30034 | 89.3367 | 7.3112
|  | 89.3367 | 100.2374 | 0.636 | 100.2374 | 7.9472
|  | 100.2374 | 112.4683 | 1.1747 | 112.4683 | 9.1219
|  | 112.4683 | 126.1915 | 1.957 | 126.1915 | 11.0789
|  | 126.1915 | 141.5892 | 2.9554 | 141.5892 | 14.0343
|  | 141.5892 | 158.8656 | 4.1672 | 158.8656 | 18.2015
|  | 158.8656 | 178.2502 | 5.4751 | 178.2502 | 23.6766
|  | 178.2502 | 200 | 6.8008 | 200 | 30.4774
|  | 200 | 224.4037 | 7.9829 | 224.4037 | 38.4603
|  | 224.4037 | 251.7851 | 8.8811 | 251.7851 | 47.3414
|  | 251.7851 | 282.5075 | 9.3732 | 282.5075 | 56.7147
|  | 282.5075 | 316.9786 | 9.3689 | 316.9786 | 66.0836
|  | 316.9786 | 355.6559 | 8.8358 | 355.6559 | 74.9193
|  | 355.6559 | 399.0525 | 7.8521 | 399.0525 | 82.7715
|  | 399.0525 | 447.7442 | 6.494 | 447.7442 | 89.2655
|  | 447.7442 | 502.3773 | 4.9616 | 502.3773 | 94.2271
|  | 502.3773 | 563.6766 | 3.4418 | 563.6766 | 97.6689
|  | 563.6766 | 632.4555 | 1.8761 | 632.4555 | 99.545
|  | 632.4555 | 709.6268 | 0.45504 | 709.6268 | 100
|  | 709.6268 | 796.2143 | 0 | 796.2143 | 100
|  | 796.2143 | 893.3672 | 0 | 893.3672 | 100
|  | 893.3672 | 1002.3745 | 0 | 1002.3745 | 100
|  | 1002.3745 | 1124.6826 | 0 | 1124.6826 | 100
|  | 1124.6826 | 1261.9147 | 0 | 1261.9147 | 100
|  | 1261.9147 | 1415.8916 | 0 | 1415.8916 | 100
|  | 1415.8916 | 1588.6565 | 0 | 1588.6565 | 100
|  | 1588.6565 | 1782.5019 | 0 | 1782.5019 | 100
|  | 1782.5019 | 2000 | 0 | 2000 | 100

## Data
Sample Name | Sample source | Sample bulk lot ref | SOP Name | Operator name | Measurement date and time | Particle name | Particle refractive index | Particle absorption index | Dispersant name | Analysis model | Start result channel size | Last result channel size | Result emulation | Obscuration | Concentration | Predispersant name | Predispersant quantity | Predispersant units | Result transform type | Surfactant/Additive quantity | Surfactant/Additive units | Surfactant/Additive name | D [4, 3] - Volume weighted mean | Uniformity | Specific surface area | D [3, 2] - Surface weighted mean | d (0.1) | d (0.5) | d (0.9) | d (0.8) | Residual | Sizes | [100 empty] | Result Between User Sizes | [99 empty] | Result Above 10.000 µm
S1 | R058883 | P47975 |  | pas-wf | Thursday, 7 July 2005 1:35:46 PM | 2207 | 2.74 | 0.1 | Water | General purpose | 0.02 | 2000 | Off | 11.36 | 0.0616 | ultrasonic bath | 20 | minutes | Volume | 10 | millilitres | sodium hexametaphosphate | 271.664 | 0.406 | 0.143 | 41.822 | 119.211 | 260.235 | 454.509 | 382.382 | 1.45 | 0.02 | 0.02244 | 0.025179 | 0.028251 | 0.031698 | 0.035566 | 0.039905 | 0.044774 | 0.050238 | 0.056368 | 0.063246 | 0.070963 | 0.079621 | 0.089337 | 0.10024 | 0.11247 | 0.12619 | 0.14159 | 0.15887 | 0.17825 | 0.2 | 0.2244 | 0.25178 | 0.28251 | 0.31698 | 0.35566 | 0.39905 | 0.44774 | 0.50238 | 0.56368 | 0.63246 | 0.70963 | 0.79621 | 0.89337 | 1.0024 | 1.1247 | 1.2619 | 1.4159 | 1.5887 | 1.7825 | 2 | 2.244 | 2.5179 | 2.8251 | 3.1698 | 3.5566 | 3.9905 | 4.4774 | 5.0238 | 5.6368 | 6.3246 | 7.0963 | 7.9621 | 8.9337 | 10.0237 | 11.2468 | 12.6191 | 14.1589 | 15.8866 | 17.825 | 20 | 22.4404 | 25.1785 | 28.2508 | 31.6979 | 35.5656 | 39.9052 | 44.7744 | 50.2377 | 56.3677 | 63.2456 | 70.9627 | 79.6214 | 89.3367 | 100.2374 | 112.4683 | 126.1915 | 141.5892 | 158.8656 | 178.2502 | 200 | 224.4037 | 251.7851 | 282.5075 | 316.9786 | 355.6559 | 399.0525 | 447.7442 | 502.3773 | 563.6766 | 632.4555 | 709.6268 | 796.2143 | 893.3672 | 1002.3745 | 1124.6826 | 1261.9147 | 1415.8916 | 1588.6565 | 1782.5019 | 2000 | 0 | 0 | 0 | 0 | 0 | 0 | 0 | 0 | 0 | 0 | 0 | 0 | 0 | 0 | 0 | 0 | 0 | 0 | 0 | 0 | 0 | 0 | 0 | 0 | 0 | 0 | 0 | 0 | 0.000102 | 0.049127 | 0.066106 | 0.077262 | 0.092026 | 0.10729 | 0.12256 | 0.13722 | 0.1514 | 0.16415 | 0.17569 | 0.18549 | 0.19373 | 0.20047 | 0.20592 | 0.21047 | 0.21429 | 0.21776 | 0.22079 | 0.22339 | 0.22515 | 0.22559 | 0.22401 | 0.21968 | 0.21167 | 0.19979 | 0.1837 | 0.16476 | 0.14473 | 0.12663 | 0.11388 | 0.1096 | 0.11576 | 0.13259 | 0.15709 | 0.18467 | 0.20751 | 0.21805 | 0.20982 | 0.181 | 0.1363 | 0.093511 | 0.078676 | 0.13148 | 0.30034 | 0.636 | 1.1747 | 1.957 | 2.9554 | 4.1672 | 5.4751 | 6.8008 | 7.9829 | 8.8811 | 9.3732 | 9.3689 | 8.8358 | 7.8521 | 6.494 | 4.9616 | 3.4418 | 1.8761 | 0.45504 | 0 | 0 | 0 | 0 | 0 | 0 | 0 | 0 | 0 | 95.683

## Differential Data - Printable
Analysis Report
Division of Minerals
Particle Analysis Service
Sample Name: |  | S1
Batch No: |  | R058883
PAS ID No: |  | P47975
Dispersant: |  | Water | [5 empty] | SOP Name:
Additives: |  | 10 millilitres sodium hexametaphosphate | [5 empty] | Analysis Model: |  | General purpose
Sonication: |  | 20 minutes ultrasonic bath | [5 empty] | Result units |  | Volume
Concentration: |  | 0.0616 % vol |  | Vol. Weighted Mean D[4,3]: |  |  |  | 271.664 | µm | d(0.1): | 119.211 µm
Obscuration: |  | 11.36 % |  | Surface Weighted Mean D[3,2]: |  |  |  | 41.822 | µm | d(0.5): | 260.235 µm
Residual: |  | 1.45 % |  | Specific Surface Area: |  |  |  | 0.143 | m2/cc | d(0.9): | 454.509 µm
[10 empty] | P80: | 382.382 µm
Min Size (µm) | Max Size (µm) | % In Interval | Min Size (µm) | Max Size (µm) | % In Interval | Min Size (µm) | Max Size (µm) | % In Interval | Min Size (µm) | Max Size (µm) | % In Interval
0.02 | 0.02244 | 0 | 0.35566 | 0.39905 | 0 | 6.3246 | 7.0963 | 0.22401 | 112.4683 | 126.1915 | 1.957
0.02244 | 0.025179 | 0 | 0.39905 | 0.44774 | 0 | 7.0963 | 7.9621 | 0.21968 | 126.1915 | 141.5892 | 2.9554
0.025179 | 0.028251 | 0 | 0.44774 | 0.50238 | 0 | 7.9621 | 8.9337 | 0.21167 | 141.5892 | 158.8656 | 4.1672
0.028251 | 0.031698 | 0 | 0.50238 | 0.56368 | 0.000102 | 8.9337 | 10.0237 | 0.19979 | 158.8656 | 178.2502 | 5.4751
0.031698 | 0.035566 | 0 | 0.56368 | 0.63246 | 0.049127 | 10.0237 | 11.2468 | 0.1837 | 178.2502 | 200 | 6.8008
0.035566 | 0.039905 | 0 | 0.63246 | 0.70963 | 0.066106 | 11.2468 | 12.6191 | 0.16476 | 200 | 224.4037 | 7.9829
0.039905 | 0.044774 | 0 | 0.70963 | 0.79621 | 0.077262 | 12.6191 | 14.1589 | 0.14473 | 224.4037 | 251.7851 | 8.8811
0.044774 | 0.050238 | 0 | 0.79621 | 0.89337 | 0.092026 | 14.1589 | 15.8866 | 0.12663 | 251.7851 | 282.5075 | 9.3732
0.050238 | 0.056368 | 0 | 0.89337 | 1.0024 | 0.10729 | 15.8866 | 17.825 | 0.11388 | 282.5075 | 316.9786 | 9.3689
0.056368 | 0.063246 | 0 | 1.0024 | 1.1247 | 0.12256 | 17.825 | 20 | 0.1096 | 316.9786 | 355.6559 | 8.8358
0.063246 | 0.070963 | 0 | 1.1247 | 1.2619 | 0.13722 | 20 | 22.4404 | 0.11576 | 355.6559 | 399.0525 | 7.8521
0.070963 | 0.079621 | 0 | 1.2619 | 1.4159 | 0.1514 | 22.4404 | 25.1785 | 0.13259 | 399.0525 | 447.7442 | 6.494
0.079621 | 0.089337 | 0 | 1.4159 | 1.5887 | 0.16415 | 25.1785 | 28.2508 | 0.15709 | 447.7442 | 502.3773 | 4.9616
0.089337 | 0.10024 | 0 | 1.5887 | 1.7825 | 0.17569 | 28.2508 | 31.6979 | 0.18467 | 502.3773 | 563.6766 | 3.4418
0.10024 | 0.11247 | 0 | 1.7825 | 2 | 0.18549 | 31.6979 | 35.5656 | 0.20751 | 563.6766 | 632.4555 | 1.8761
0.11247 | 0.12619 | 0 | 2 | 2.244 | 0.19373 | 35.5656 | 39.9052 | 0.21805 | 632.4555 | 709.6268 | 0.45504
0.12619 | 0.14159 | 0 | 2.244 | 2.5179 | 0.20047 | 39.9052 | 44.7744 | 0.20982 | 709.6268 | 796.2143 | 0
0.14159 | 0.15887 | 0 | 2.5179 | 2.8251 | 0.20592 | 44.7744 | 50.2377 | 0.181 | 796.2143 | 893.3672 | 0
0.15887 | 0.17825 | 0 | 2.8251 | 3.1698 | 0.21047 | 50.2377 | 56.3677 | 0.1363 | 893.3672 | 1002.3745 | 0
0.17825 | 0.2 | 0 | 3.1698 | 3.5566 | 0.21429 | 56.3677 | 63.2456 | 0.093511 | 1002.3745 | 1124.6826 | 0
0.2 | 0.2244 | 0 | 3.5566 | 3.9905 | 0.21776 | 63.2456 | 70.9627 | 0.078676 | 1124.6826 | 1261.9147 | 0
0.2244 | 0.25178 | 0 | 3.9905 | 4.4774 | 0.22079 | 70.9627 | 79.6214 | 0.13148 | 1261.9147 | 1415.8916 | 0
0.25178 | 0.28251 | 0 | 4.4774 | 5.0238 | 0.22339 | 79.6214 | 89.3367 | 0.30034 | 1415.8916 | 1588.6565 | 0
0.28251 | 0.31698 | 0 | 5.0238 | 5.6368 | 0.22515 | 89.3367 | 100.2374 | 0.636 | 1588.6565 | 1782.5019 | 0
0.31698 | 0.35566 | 0 | 5.6368 | 6.3246 | 0.22559 | 100.2374 | 112.4683 | 1.1747 | 1782.5019 | 2000 | 0

## Transposed Data
Sample Name | S1
Sample source | R058883
Sample bulk lot ref | P47975
SOP Name | 0
Operator name | pas-wf
Measurement date and time | Thursday, 7 July 2005 1:35:46 PM
Particle name | 2207
Particle refractive index | 2.74
Particle absorption index | 0.1
Dispersant name | Water
Analysis model | General purpose
Start result channel size | 0.02
Last result channel size | 2000
Result emulation | Off
Obscuration | 11.36
Concentration | 0.0616
Predispersant name | ultrasonic bath
Predispersant quantity | 20
Predispersant units | minutes
Result transform type | Volume
Surfactant/Additive quantity | 10
Surfactant/Additive units | millilitres
Surfactant/Additive name | sodium hexametaphosphate
D [4, 3] - Volume weighted mean | 271.664
Uniformity | 0.406
Specific surface area | 0.143
D [3, 2] - Surface weighted mean | 41.822
d (0.1) | 119.211
d (0.5) | 260.235
d (0.9) | 454.509
d (0.8) | 382.382
Residual | 1.45
Sizes | 0.02
0 | 0.02244
0 | 0.025179
0 | 0.028251
0 | 0.031698
0 | 0.035566
0 | 0.039905
0 | 0.044774
0 | 0.050238
0 | 0.056368
0 | 0.063246
0 | 0.070963
0 | 0.079621
0 | 0.089337
0 | 0.10024
0 | 0.11247
0 | 0.12619
0 | 0.14159
0 | 0.15887
0 | 0.17825
0 | 0.2
0 | 0.2244
0 | 0.25178
0 | 0.28251
0 | 0.31698
0 | 0.35566
0 | 0.39905
0 | 0.44774
0 | 0.50238
0 | 0.56368
0 | 0.63246
0 | 0.70963
0 | 0.79621
0 | 0.89337
0 | 1.0024
0 | 1.1247
0 | 1.2619
0 | 1.4159
0 | 1.5887
0 | 1.7825
0 | 2
0 | 2.244
0 | 2.5179
0 | 2.8251
0 | 3.1698
0 | 3.5566
0 | 3.9905
0 | 4.4774
0 | 5.0238
0 | 5.6368
0 | 6.3246
0 | 7.0963
0 | 7.9621
0 | 8.9337
0 | 10.0237
0 | 11.2468
0 | 12.6191
0 | 14.1589
0 | 15.8866
0 | 17.825
0 | 20
0 | 22.4404
0 | 25.1785
0 | 28.2508
0 | 31.6979
0 | 35.5656
0 | 39.9052
0 | 44.7744
0 | 50.2377
0 | 56.3677
0 | 63.2456
0 | 70.9627
0 | 79.6214
0 | 89.3367
0 | 100.2374
0 | 112.4683
0 | 126.1915
0 | 141.5892
0 | 158.8656
0 | 178.2502
0 | 200
0 | 224.4037
0 | 251.7851
0 | 282.5075
0 | 316.9786
0 | 355.6559
0 | 399.0525
0 | 447.7442
0 | 502.3773
0 | 563.6766
0 | 632.4555
0 | 709.6268
0 | 796.2143
0 | 893.3672
0 | 1002.3745
0 | 1124.6826
0 | 1261.9147
0 | 1415.8916
0 | 1588.6565
0 | 1782.5019
0 | 2000
Result Between User Sizes | 0
0 | 0
0 | 0
0 | 0
0 | 0
0 | 0
0 | 0
0 | 0
0 | 0
0 | 0
0 | 0
0 | 0
0 | 0
0 | 0
0 | 0
0 | 0
0 | 0
0 | 0
0 | 0
0 | 0
0 | 0
0 | 0
0 | 0
0 | 0
0 | 0
0 | 0
0 | 0
0 | 0
0 | 0.000102
0 | 0.049127
0 | 0.066106
0 | 0.077262
0 | 0.092026
0 | 0.10729
0 | 0.12256
0 | 0.13722
0 | 0.1514
0 | 0.16415
0 | 0.17569
0 | 0.18549
0 | 0.19373
0 | 0.20047
0 | 0.20592
0 | 0.21047
0 | 0.21429
0 | 0.21776
0 | 0.22079
0 | 0.22339
0 | 0.22515
0 | 0.22559
0 | 0.22401
0 | 0.21968
0 | 0.21167
0 | 0.19979
0 | 0.1837
0 | 0.16476
0 | 0.14473
0 | 0.12663
0 | 0.11388
0 | 0.1096
0 | 0.11576
0 | 0.13259
0 | 0.15709
0 | 0.18467
0 | 0.20751
0 | 0.21805
0 | 0.20982
0 | 0.181
0 | 0.1363
0 | 0.093511
0 | 0.078676
0 | 0.13148
0 | 0.30034
0 | 0.636
0 | 1.1747
0 | 1.957
0 | 2.9554
0 | 4.1672
0 | 5.4751
0 | 6.8008
0 | 7.9829
0 | 8.8811
0 | 9.3732
0 | 9.3689
0 | 8.8358
0 | 7.8521
0 | 6.494
0 | 4.9616
0 | 3.4418
0 | 1.8761
0 | 0.45504
0 | 0
0 | 0
0 | 0
0 | 0
0 | 0
0 | 0
0 | 0
0 | 0
0 | 0
Result Above 10.000 µm | 95.683

## Calculations
Size | % In | Size (µm) | % in Interval
0.02 | 0 | 0.02 | 0
0.02244 | 0 | 0.02 | 0
0.025179 | 0 | 0.02244 | 0
0.028251 | 0 | 0.02244 | 0
0.031698 | 0 | 0.02244 | 0
0.035566 | 0 | 0.025179 | 0
0.039905 | 0 | 0.025179 | 0
0.044774 | 0 | 0.025179 | 0
0.050238 | 0 | 0.028251 | 0
0.056368 | 0 | 0.028251 | 0
0.063246 | 0 | 0.028251 | 0
0.070963 | 0 | 0.031698 | 0
0.079621 | 0 | 0.031698 | 0
0.089337 | 0 | 0.031698 | 0
0.10024 | 0 | 0.035566 | 0
0.11247 | 0 | 0.035566 | 0
0.12619 | 0 | 0.035566 | 0
0.14159 | 0 | 0.039905 | 0
0.15887 | 0 | 0.039905 | 0
0.17825 | 0 | 0.039905 | 0
0.2 | 0 | 0.044774 | 0
0.2244 | 0 | 0.044774 | 0
0.25178 | 0 | 0.044774 | 0
0.28251 | 0 | 0.050238 | 0
0.31698 | 0 | 0.050238 | 0
0.35566 | 0 | 0.050238 | 0
0.39905 | 0 | 0.056368 | 0
0.44774 | 0 | 0.056368 | 0
0.50238 | 0.000102 | 0.056368 | 0
0.56368 | 0.049127 | 0.063246 | 0
0.63246 | 0.066106 | 0.063246 | 0
0.70963 | 0.077262 | 0.063246 | 0
0.79621 | 0.092026 | 0.070963 | 0
0.89337 | 0.10729 | 0.070963 | 0
1.0024 | 0.12256 | 0.070963 | 0
1.1247 | 0.13722 | 0.079621 | 0
1.2619 | 0.1514 | 0.079621 | 0
1.4159 | 0.16415 | 0.079621 | 0
1.5887 | 0.17569 | 0.089337 | 0
1.7825 | 0.18549 | 0.089337 | 0
2 | 0.19373 | 0.089337 | 0
2.244 | 0.20047 | 0.10024 | 0
2.5179 | 0.20592 | 0.10024 | 0
2.8251 | 0.21047 | 0.10024 | 0
3.1698 | 0.21429 | 0.11247 | 0
3.5566 | 0.21776 | 0.11247 | 0
3.9905 | 0.22079 | 0.11247 | 0
4.4774 | 0.22339 | 0.12619 | 0
5.0238 | 0.22515 | 0.12619 | 0
5.6368 | 0.22559 | 0.12619 | 0
6.3246 | 0.22401 | 0.14159 | 0
7.0963 | 0.21968 | 0.14159 | 0
7.9621 | 0.21167 | 0.14159 | 0
8.9337 | 0.19979 | 0.15887 | 0
10.0237 | 0.1837 | 0.15887 | 0
11.2468 | 0.16476 | 0.15887 | 0
12.6191 | 0.14473 | 0.17825 | 0
14.1589 | 0.12663 | 0.17825 | 0
15.8866 | 0.11388 | 0.17825 | 0
17.825 | 0.1096 | 0.2 | 0
20 | 0.11576 | 0.2 | 0
22.4404 | 0.13259 | 0.2 | 0
25.1785 | 0.15709 | 0.2244 | 0
28.2508 | 0.18467 | 0.2244 | 0
31.6979 | 0.20751 | 0.2244 | 0
35.5656 | 0.21805 | 0.25178 | 0
39.9052 | 0.20982 | 0.25178 | 0
44.7744 | 0.181 | 0.25178 | 0
50.2377 | 0.1363 | 0.28251 | 0
56.3677 | 0.093511 | 0.28251 | 0
63.2456 | 0.078676 | 0.28251 | 0
70.9627 | 0.13148 | 0.31698 | 0
79.6214 | 0.30034 | 0.31698 | 0
89.3367 | 0.636 | 0.31698 | 0
100.2374 | 1.1747 | 0.35566 | 0
112.4683 | 1.957 | 0.35566 | 0
126.1915 | 2.9554 | 0.35566 | 0
141.5892 | 4.1672 | 0.39905 | 0
158.8656 | 5.4751 | 0.39905 | 0
178.2502 | 6.8008 | 0.39905 | 0
200 | 7.9829 | 0.44774 | 0
224.4037 | 8.8811 | 0.44774 | 0
251.7851 | 9.3732 | 0.44774 | 0
282.5075 | 9.3689 | 0.50238 | 0
316.9786 | 8.8358 | 0.50238 | 0
355.6559 | 7.8521 | 0.50238 | 0.000102
399.0525 | 6.494 | 0.56368 | 0.000102
447.7442 | 4.9616 | 0.56368 | 0
502.3773 | 3.4418 | 0.56368 | 0.049127
563.6766 | 1.8761 | 0.63246 | 0.049127
632.4555 | 0.45504 | 0.63246 | 0
709.6268 | 0 | 0.63246 | 0.066106
796.2143 | 0 | 0.70963 | 0.066106
893.3672 | 0 | 0.70963 | 0
1002.3745 | 0 | 0.70963 | 0.077262
1124.6826 | 0 | 0.79621 | 0.077262
1261.9147 | 0 | 0.79621 | 0
1415.8916 | 0 | 0.79621 | 0.092026
1588.6565 | 0 | 0.89337 | 0.092026
1782.5019 | 0 | 0.89337 | 0
2000 | 95.683 | 0.89337 | 0.10729
|  | 1.0024 | 0.10729
|  | 1.0024 | 0
|  | 1.0024 | 0.12256
|  | 1.1247 | 0.12256
|  | 1.1247 | 0
|  | 1.1247 | 0.13722
|  | 1.2619 | 0.13722
|  | 1.2619 | 0
|  | 1.2619 | 0.1514
|  | 1.4159 | 0.1514
|  | 1.4159 | 0
|  | 1.4159 | 0.16415
|  | 1.5887 | 0.16415
|  | 1.5887 | 0
|  | 1.5887 | 0.17569
|  | 1.7825 | 0.17569
|  | 1.7825 | 0
|  | 1.7825 | 0.18549
|  | 2 | 0.18549
|  | 2 | 0
|  | 2 | 0.19373
|  | 2.244 | 0.19373
|  | 2.244 | 0
|  | 2.244 | 0.20047
|  | 2.5179 | 0.20047
|  | 2.5179 | 0
|  | 2.5179 | 0.20592
|  | 2.8251 | 0.20592
|  | 2.8251 | 0
|  | 2.8251 | 0.21047
|  | 3.1698 | 0.21047
|  | 3.1698 | 0
|  | 3.1698 | 0.21429
|  | 3.5566 | 0.21429
|  | 3.5566 | 0
|  | 3.5566 | 0.21776
|  | 3.9905 | 0.21776
|  | 3.9905 | 0
|  | 3.9905 | 0.22079
|  | 4.4774 | 0.22079
|  | 4.4774 | 0
|  | 4.4774 | 0.22339
|  | 5.0238 | 0.22339
|  | 5.0238 | 0
|  | 5.0238 | 0.22515
|  | 5.6368 | 0.22515
|  | 5.6368 | 0
|  | 5.6368 | 0.22559
|  | 6.3246 | 0.22559
|  | 6.3246 | 0
|  | 6.3246 | 0.22401
|  | 7.0963 | 0.22401
|  | 7.0963 | 0
|  | 7.0963 | 0.21968
|  | 7.9621 | 0.21968
|  | 7.9621 | 0
|  | 7.9621 | 0.21167
|  | 8.9337 | 0.21167
|  | 8.9337 | 0
|  | 8.9337 | 0.19979
|  | 10.0237 | 0.19979
|  | 10.0237 | 0
|  | 10.0237 | 0.1837
|  | 11.2468 | 0.1837
|  | 11.2468 | 0
|  | 11.2468 | 0.16476
|  | 12.6191 | 0.16476
|  | 12.6191 | 0
|  | 12.6191 | 0.14473
|  | 14.1589 | 0.14473
|  | 14.1589 | 0
|  | 14.1589 | 0.12663
|  | 15.8866 | 0.12663
|  | 15.8866 | 0
|  | 15.8866 | 0.11388
|  | 17.825 | 0.11388
|  | 17.825 | 0
|  | 17.825 | 0.1096
|  | 20 | 0.1096
|  | 20 | 0
|  | 20 | 0.11576
|  | 22.4404 | 0.11576
|  | 22.4404 | 0
|  | 22.4404 | 0.13259
|  | 25.1785 | 0.13259
|  | 25.1785 | 0
|  | 25.1785 | 0.15709
|  | 28.2508 | 0.15709
|  | 28.2508 | 0
|  | 28.2508 | 0.18467
|  | 31.6979 | 0.18467
|  | 31.6979 | 0
|  | 31.6979 | 0.20751
|  | 35.5656 | 0.20751
|  | 35.5656 | 0
|  | 35.5656 | 0.21805
|  | 39.9052 | 0.21805
|  | 39.9052 | 0
|  | 39.9052 | 0.20982
|  | 44.7744 | 0.20982
|  | 44.7744 | 0
|  | 44.7744 | 0.181
|  | 50.2377 | 0.181
|  | 50.2377 | 0
|  | 50.2377 | 0.1363
|  | 56.3677 | 0.1363
|  | 56.3677 | 0
|  | 56.3677 | 0.093511
|  | 63.2456 | 0.093511
|  | 63.2456 | 0
|  | 63.2456 | 0.078676
|  | 70.9627 | 0.078676
|  | 70.9627 | 0
|  | 70.9627 | 0.13148
|  | 79.6214 | 0.13148
|  | 79.6214 | 0
|  | 79.6214 | 0.30034
|  | 89.3367 | 0.30034
|  | 89.3367 | 0
|  | 89.3367 | 0.636
|  | 100.2374 | 0.636
|  | 100.2374 | 0
|  | 100.2374 | 1.1747
|  | 112.4683 | 1.1747
|  | 112.4683 | 0
|  | 112.4683 | 1.957
|  | 126.1915 | 1.957
|  | 126.1915 | 0
|  | 126.1915 | 2.9554
|  | 141.5892 | 2.9554
|  | 141.5892 | 0
|  | 141.5892 | 4.1672
|  | 158.8656 | 4.1672
|  | 158.8656 | 0
|  | 158.8656 | 5.4751
|  | 178.2502 | 5.4751
|  | 178.2502 | 0
|  | 178.2502 | 6.8008
|  | 200 | 6.8008
|  | 200 | 0
|  | 200 | 7.9829
|  | 224.4037 | 7.9829
|  | 224.4037 | 0
|  | 224.4037 | 8.8811
|  | 251.7851 | 8.8811
|  | 251.7851 | 0
|  | 251.7851 | 9.3732
|  | 282.5075 | 9.3732
|  | 282.5075 | 0
|  | 282.5075 | 9.3689
|  | 316.9786 | 9.3689
|  | 316.9786 | 0
|  | 316.9786 | 8.8358
|  | 355.6559 | 8.8358
|  | 355.6559 | 0
|  | 355.6559 | 7.8521
|  | 399.0525 | 7.8521
|  | 399.0525 | 0
|  | 399.0525 | 6.494
|  | 447.7442 | 6.494
|  | 447.7442 | 0
|  | 447.7442 | 4.9616
|  | 502.3773 | 4.9616
|  | 502.3773 | 0
|  | 502.3773 | 3.4418
|  | 563.6766 | 3.4418
|  | 563.6766 | 0
|  | 563.6766 | 1.8761
|  | 632.4555 | 1.8761
|  | 632.4555 | 0
|  | 632.4555 | 0.45504
|  | 709.6268 | 0.45504
|  | 709.6268 | 0
|  | 709.6268 | 0
|  | 796.2143 | 0
|  | 796.2143 | 0
|  | 796.2143 | 0
|  | 893.3672 | 0
|  | 893.3672 | 0
|  | 893.3672 | 0
|  | 1002.3745 | 0
|  | 1002.3745 | 0
|  | 1002.3745 | 0
|  | 1124.6826 | 0
|  | 1124.6826 | 0
|  | 1124.6826 | 0
|  | 1261.9147 | 0
|  | 1261.9147 | 0
|  | 1261.9147 | 0
|  | 1415.8916 | 0
|  | 1415.8916 | 0
|  | 1415.8916 | 0
|  | 1588.6565 | 0
|  | 1588.6565 | 0
|  | 1588.6565 | 0
|  | 1782.5019 | 0
|  | 1782.5019 | 0
|  | 1782.5019 | 0
|  | 2000 | 0
|  | 2000 | 0