## Report
Analysis Report
Division of Minerals
Particle Analysis Service
Sample Name: |  | S6
Batch No: |  | R058883
PAS ID No: |  | P47978
Dispersant: |  | Water | [5 empty] | SOP Name:
Additives: |  | 10 millilitres sodium hexametaphosphate | [5 empty] | Analysis Model: |  |  | General purpose
Sonication: |  | 20 minutes ultrasonic bath | [5 empty] | Result units: |  |  | Volume
Concentration: |  | 0.0365 % vol |  | Vol. Weighted Mean D[4,3]: |  |  |  | 226.089 | µm |  | d(0.1): |  | 3.462 | µm
Obscuration: |  | 26.33 % |  | Surface Weighted Mean D[3,2]: |  |  |  | 10.329 | µm |  | d(0.5): |  | 202.268 | µm
Weighted Residual: |  | 1.204 % |  | Specific Surface Area: |  |  |  | 0.581 | m2/cc |  | P80: |  | 381.06 | µm
[11 empty] | d(0.9): |  | 484.929 | µm
Size (µm) | Vol Under % | Size (µm) | Vol Under % |  | Size (µm) | Vol Under % | Size (µm) | Vol Under % |  | Size (µm) | Vol Under % |  | Size (µm) | Vol Under %
0.02 | 0 | 0.14159 | 0 |  | 1.0024 | 2.561 | 7.0963 | 14.0449 |  | 50.2377 | 21.8764 |  | 355.6559 | 76.7339
0.02244 | 0 | 0.15887 | 0 |  | 1.1247 | 3.1139 | 7.9621 | 14.6079 |  | 56.3677 | 22.6984 |  | 399.0525 | 82.1066
0.025179 | 0 | 0.17825 | 0 |  | 1.2619 | 3.7115 | 8.9337 | 15.1511 |  | 63.2456 | 23.6794 |  | 447.7442 | 86.9919
0.028251 | 0 | 0.2 | 0 |  | 1.4159 | 4.3502 | 10.0237 | 15.6752 |  | 70.9627 | 24.8476 |  | 502.3773 | 91.2192
0.031698 | 0 | 0.2244 | 0 |  | 1.5887 | 5.0243 | 11.2468 | 16.1783 |  | 79.6214 | 26.2288 |  | 563.6766 | 94.6683
0.035566 | 0 | 0.25178 | 0 |  | 1.7825 | 5.7286 | 12.6191 | 16.6581 |  | 89.3367 | 27.8561 |  | 632.4555 | 97.2305
0.039905 | 0 | 0.28251 | 0 |  | 2 | 6.4559 | 14.1589 | 17.1114 |  | 100.2374 | 29.7672 |  | 709.6268 | 99.0211
0.044774 | 0 | 0.31698 | 0 |  | 2.244 | 7.1988 | 15.8866 | 17.536 |  | 112.4683 | 32.0018 |  | 796.2143 | 99.9704
0.050238 | 0 | 0.35566 | 0 |  | 2.5179 | 7.9493 | 17.825 | 17.932 |  | 126.1915 | 34.6105 |  | 893.3672 | 100
0.056368 | 0 | 0.39905 | 0.070219 |  | 2.8251 | 8.6993 | 20 | 18.3021 |  | 141.5892 | 37.6324 |  | 1002.3745 | 100
0.063246 | 0 | 0.44774 | 0.18226 |  | 3.1698 | 9.4414 | 22.4404 | 18.6534 |  | 158.8656 | 41.1161 |  | 1124.6826 | 100
0.070963 | 0 | 0.50238 | 0.35615 |  | 3.5566 | 10.1692 | 25.1785 | 18.9966 |  | 178.2502 | 45.0813 |  | 1261.9147 | 100
0.079621 | 0 | 0.56368 | 0.58108 |  | 3.9905 | 10.8771 | 28.2508 | 19.3458 |  | 200 | 49.5385 |  | 1415.8916 | 100
0.089337 | 0 | 0.63246 | 0.86477 |  | 4.4774 | 11.5617 | 31.6979 | 19.7189 |  | 224.4037 | 54.458 |  | 1588.6565 | 100
0.10024 | 0 | 0.70963 | 1.2061 |  | 5.0238 | 12.2205 | 35.5656 | 20.1362 |  | 251.7851 | 59.7711 |  | 1782.5019 | 100
0.11247 | 0 | 0.79621 | 1.6042 |  | 5.6368 | 12.8533 | 39.9052 | 20.6193 |  | 282.5075 | 65.3665 |  | 2000 | 100
0.12619 | 0 | 0.89337 | 2.0568 |  | 6.3246 | 13.4608 | 44.7744 | 21.1921 |  | 316.9786 | 71.0851
2026-07-29

## Summary
Division of Minerals | Particle Analysis Service
Analysis Report |  |  | Differential Data |  | Cumulative Data
|  | Lower Size | Upper Size | % in Interval | Size | % Passing
Sample Name: | S6 | (µm) | (µm) |  | (µm)
Report No: | R058883 | 0.02 | 0.02244 | 0 | 0.02244 | 0
PAS ID No: | P47978 | 0.02244 | 0.025179 | 0 | 0.025179 | 0
Analysis Date | Thursday, 7 July 2005 2:06:39 PM | 0.025179 | 0.028251 | 0 | 0.028251 | 0
|  | 0.028251 | 0.031698 | 0 | 0.031698 | 0
Dispersant | Water | 0.031698 | 0.035566 | 0 | 0.035566 | 0
Additives | 10 millilitres sodium hexametaphosphate | 0.035566 | 0.039905 | 0 | 0.039905 | 0
Sonication | 20 minutes ultrasonic bath | 0.039905 | 0.044774 | 0 | 0.044774 | 0
|  | 0.044774 | 0.050238 | 0 | 0.050238 | 0
Concentration (% vol) | 0.0365 | 0.050238 | 0.056368 | 0 | 0.056368 | 0
Obscuration (%) | 26.33 | 0.056368 | 0.063246 | 0 | 0.063246 | 0
Residual (%) | 1.204 | 0.063246 | 0.070963 | 0 | 0.070963 | 0
|  | 0.070963 | 0.079621 | 0 | 0.079621 | 0
SOP Name |  | 0.079621 | 0.089337 | 0 | 0.089337 | 0
Analysis Model | General purpose | 0.089337 | 0.10024 | 0 | 0.10024 | 0
Result Units | Volume | 0.10024 | 0.11247 | 0 | 0.11247 | 0
|  | 0.11247 | 0.12619 | 0 | 0.12619 | 0
D[4,3] (µm) | 226.089 | 0.12619 | 0.14159 | 0 | 0.14159 | 0
D[3,2] (µm) | 10.329 | 0.14159 | 0.15887 | 0 | 0.15887 | 0
Sp. Surface Area (m2/cc) | 0.581 | 0.15887 | 0.17825 | 0 | 0.17825 | 0
|  | 0.17825 | 0.2 | 0 | 0.2 | 0
D(0.1) (µm) | 3.462 | 0.2 | 0.2244 | 0 | 0.2244 | 0
D(0.5) (µm) | 202.268 | 0.2244 | 0.25178 | 0 | 0.25178 | 0
D(0.9) (µm) | 484.929 | 0.25178 | 0.28251 | 0 | 0.28251 | 0
p80 (µm) | 381.06 | 0.28251 | 0.31698 | 0 | 0.31698 | 0
|  | 0.31698 | 0.35566 | 0 | 0.35566 | 0
|  | 0.35566 | 0.39905 | 0.070219 | 0.39905 | 0.070219
|  | 0.39905 | 0.44774 | 0.11204 | 0.44774 | 0.18226
|  | 0.44774 | 0.50238 | 0.17389 | 0.50238 | 0.35615
|  | 0.50238 | 0.56368 | 0.22493 | 0.56368 | 0.58108
|  | 0.56368 | 0.63246 | 0.28369 | 0.63246 | 0.86477
|  | 0.63246 | 0.70963 | 0.34132 | 0.70963 | 1.2061
|  | 0.70963 | 0.79621 | 0.39811 | 0.79621 | 1.6042
|  | 0.79621 | 0.89337 | 0.45257 | 0.89337 | 2.0568
|  | 0.89337 | 1.0024 | 0.50419 | 1.0024 | 2.561
|  | 1.0024 | 1.1247 | 0.55292 | 1.1247 | 3.1139
|  | 1.1247 | 1.2619 | 0.59757 | 1.2619 | 3.7115
|  | 1.2619 | 1.4159 | 0.6387 | 1.4159 | 4.3502
|  | 1.4159 | 1.5887 | 0.67415 | 1.5887 | 5.0243
|  | 1.5887 | 1.7825 | 0.70431 | 1.7825 | 5.7286
|  | 1.7825 | 2 | 0.72729 | 2 | 6.4559
|  | 2 | 2.244 | 0.74289 | 2.244 | 7.1988
|  | 2.244 | 2.5179 | 0.75046 | 2.5179 | 7.9493
|  | 2.5179 | 2.8251 | 0.75006 | 2.8251 | 8.6993
|  | 2.8251 | 3.1698 | 0.74211 | 3.1698 | 9.4414
|  | 3.1698 | 3.5566 | 0.72781 | 3.5566 | 10.1692
|  | 3.5566 | 3.9905 | 0.70788 | 3.9905 | 10.8771
|  | 3.9905 | 4.4774 | 0.68456 | 4.4774 | 11.5617
|  | 4.4774 | 5.0238 | 0.65884 | 5.0238 | 12.2205
|  | 5.0238 | 5.6368 | 0.63275 | 5.6368 | 12.8533
|  | 5.6368 | 6.3246 | 0.60754 | 6.3246 | 13.4608
|  | 6.3246 | 7.0963 | 0.58407 | 7.0963 | 14.0449
|  | 7.0963 | 7.9621 | 0.56305 | 7.9621 | 14.6079
|  | 7.9621 | 8.9337 | 0.54322 | 8.9337 | 15.1511
|  | 8.9337 | 10.0237 | 0.52404 | 10.0237 | 15.6752
|  | 10.0237 | 11.2468 | 0.50315 | 11.2468 | 16.1783
|  | 11.2468 | 12.6191 | 0.4798 | 12.6191 | 16.6581
|  | 12.6191 | 14.1589 | 0.45328 | 14.1589 | 17.1114
|  | 14.1589 | 15.8866 | 0.42459 | 15.8866 | 17.536
|  | 15.8866 | 17.825 | 0.39596 | 17.825 | 17.932
|  | 17.825 | 20 | 0.37009 | 20 | 18.3021
|  | 20 | 22.4404 | 0.35139 | 22.4404 | 18.6534
|  | 22.4404 | 25.1785 | 0.34311 | 25.1785 | 18.9966
|  | 25.1785 | 28.2508 | 0.34924 | 28.2508 | 19.3458
|  | 28.2508 | 31.6979 | 0.37313 | 31.6979 | 19.7189
|  | 31.6979 | 35.5656 | 0.41724 | 35.5656 | 20.1362
|  | 35.5656 | 39.9052 | 0.48317 | 39.9052 | 20.6193
|  | 39.9052 | 44.7744 | 0.57274 | 44.7744 | 21.1921
|  | 44.7744 | 50.2377 | 0.68431 | 50.2377 | 21.8764
|  | 50.2377 | 56.3677 | 0.82202 | 56.3677 | 22.6984
|  | 56.3677 | 63.2456 | 0.98103 | 63.2456 | 23.6794
|  | 63.2456 | 70.9627 | 1.1682 | 70.9627 | 24.8476
|  | 70.9627 | 79.6214 | 1.3812 | 79.6214 | 26.2288
|  | 79.6214 | 89.3367 | 1.6273 | 89.3367 | 27.8561
|  | 89.3367 | 100.2374 | 1.9111 | 100.2374 | 29.7672
|  | 100.2374 | 112.4683 | 2.2346 | 112.4683 | 32.0018
|  | 112.4683 | 126.1915 | 2.6087 | 126.1915 | 34.6105
|  | 126.1915 | 141.5892 | 3.0219 | 141.5892 | 37.6324
|  | 141.5892 | 158.8656 | 3.4837 | 158.8656 | 41.1161
|  | 158.8656 | 178.2502 | 3.9652 | 178.2502 | 45.0813
|  | 178.2502 | 200 | 4.4571 | 200 | 49.5385
|  | 200 | 224.4037 | 4.9195 | 224.4037 | 54.458
|  | 224.4037 | 251.7851 | 5.3131 | 251.7851 | 59.7711
|  | 251.7851 | 282.5075 | 5.5953 | 282.5075 | 65.3665
|  | 282.5075 | 316.9786 | 5.7187 | 316.9786 | 71.0851
|  | 316.9786 | 355.6559 | 5.6488 | 355.6559 | 76.7339
|  | 355.6559 | 399.0525 | 5.3727 | 399.0525 | 82.1066
|  | 399.0525 | 447.7442 | 4.8853 | 447.7442 | 86.9919
|  | 447.7442 | 502.3773 | 4.2273 | 502.3773 | 91.2192
|  | 502.3773 | 563.6766 | 3.4491 | 563.6766 | 94.6683
|  | 563.6766 | 632.4555 | 2.5622 | 632.4555 | 97.2305
|  | 632.4555 | 709.6268 | 1.7906 | 709.6268 | 99.0211
|  | 709.6268 | 796.2143 | 0.94925 | 796.2143 | 99.9704
|  | 796.2143 | 893.3672 | 0.029639 | 893.3672 | 100
|  | 893.3672 | 1002.3745 | 0 | 1002.3745 | 100
|  | 1002.3745 | 1124.6826 | 0 | 1124.6826 | 100
|  | 1124.6826 | 1261.9147 | 0 | 1261.9147 | 100
|  | 1261.9147 | 1415.8916 | 0 | 1415.8916 | 100
|  | 1415.8916 | 1588.6565 | 0 | 1588.6565 | 100
|  | 1588.6565 | 1782.5019 | 0 | 1782.5019 | 100
|  | 1782.5019 | 2000 | 0 | 2000 | 100

## Data
Sample Name | Sample source | Sample bulk lot ref | SOP Name | Operator name | Measurement date and time | Particle name | Particle refractive index | Particle absorption index | Dispersant name | Analysis model | Start result channel size | Last result channel size | Result emulation | Obscuration | Concentration | Predispersant name | Predispersant quantity | Predispersant units | Result transform type | Surfactant/Additive quantity | Surfactant/Additive units | Surfactant/Additive name | D [4, 3] - Volume weighted mean | Uniformity | Specific surface area | D [3, 2] - Surface weighted mean | d (0.1) | d (0.5) | d (0.9) | d (0.8) | Residual | Sizes | [100 empty] | Result Between User Sizes | [99 empty] | Result Above 10.000 µm
S6 | R058883 | P47978 |  | pas-wf | Thursday, 7 July 2005 2:06:39 PM | 2207 | 2.74 | 0.1 | Water | General purpose | 0.02 | 2000 | Off | 26.33 | 0.0365 | ultrasonic bath | 20 | minutes | Volume | 10 | millilitres | sodium hexametaphosphate | 226.089 | 0.733 | 0.581 | 10.329 | 3.462 | 202.268 | 484.929 | 381.06 | 1.204 | 0.02 | 0.02244 | 0.025179 | 0.028251 | 0.031698 | 0.035566 | 0.039905 | 0.044774 | 0.050238 | 0.056368 | 0.063246 | 0.070963 | 0.079621 | 0.089337 | 0.10024 | 0.11247 | 0.12619 | 0.14159 | 0.15887 | 0.17825 | 0.2 | 0.2244 | 0.25178 | 0.28251 | 0.31698 | 0.35566 | 0.39905 | 0.44774 | 0.50238 | 0.56368 | 0.63246 | 0.70963 | 0.79621 | 0.89337 | 1.0024 | 1.1247 | 1.2619 | 1.4159 | 1.5887 | 1.7825 | 2 | 2.244 | 2.5179 | 2.8251 | 3.1698 | 3.5566 | 3.9905 | 4.4774 | 5.0238 | 5.6368 | 6.3246 | 7.0963 | 7.9621 | 8.9337 | 10.0237 | 11.2468 | 12.6191 | 14.1589 | 15.8866 | 17.825 | 20 | 22.4404 | 25.1785 | 28.2508 | 31.6979 | 35.5656 | 39.9052 | 44.7744 | 50.2377 | 56.3677 | 63.2456 | 70.9627 | 79.6214 | 89.3367 | 100.2374 | 112.4683 | 126.1915 | 141.5892 | 158.8656 | 178.2502 | 200 | 224.4037 | 251.7851 | 282.5075 | 316.9786 | 355.6559 | 399.0525 | 447.7442 | 502.3773 | 563.6766 | 632.4555 | 709.6268 | 796.2143 | 893.3672 | 1002.3745 | 1124.6826 | 1261.9147 | 1415.8916 | 1588.6565 | 1782.5019 | 2000 | 0 | 0 | 0 | 0 | 0 | 0 | 0 | 0 | 0 | 0 | 0 | 0 | 0 | 0 | 0 | 0 | 0 | 0 | 0 | 0 | 0 | 0 | 0 | 0 | 0 | 0.070219 | 0.11204 | 0.17389 | 0.22493 | 0.28369 | 0.34132 | 0.39811 | 0.45257 | 0.50419 | 0.55292 | 0.59757 | 0.6387 | 0.67415 | 0.70431 | 0.72729 | 0.74289 | 0.75046 | 0.75006 | 0.74211 | 0.72781 | 0.70788 | 0.68456 | 0.65884 | 0.63275 | 0.60754 | 0.58407 | 0.56305 | 0.54322 | 0.52404 | 0.50315 | 0.4798 | 0.45328 | 0.42459 | 0.39596 | 0.37009 | 0.35139 | 0.34311 | 0.34924 | 0.37313 | 0.41724 | 0.48317 | 0.57274 | 0.68431 | 0.82202 | 0.98103 | 1.1682 | 1.3812 | 1.6273 | 1.9111 | 2.2346 | 2.6087 | 3.0219 | 3.4837 | 3.9652 | 4.4571 | 4.9195 | 5.3131 | 5.5953 | 5.7187 | 5.6488 | 5.3727 | 4.8853 | 4.2273 | 3.4491 | 2.5622 | 1.7906 | 0.94925 | 0.029639 | 0 | 0 | 0 | 0 | 0 | 0 | 0 | 84.335

## Differential Data - Printable
Analysis Report
Division of Minerals
Particle Analysis Service
Sample Name: |  | S6
Batch No: |  | R058883
PAS ID No: |  | P47978
Dispersant: |  | Water | [5 empty] | SOP Name:
Additives: |  | 10 millilitres sodium hexametaphosphate | [5 empty] | Analysis Model: |  | General purpose
Sonication: |  | 20 minutes ultrasonic bath | [5 empty] | Result units |  | Volume
Concentration: |  | 0.0365 % vol |  | Vol. Weighted Mean D[4,3]: |  |  |  | 226.089 | µm | d(0.1): | 3.462 µm
Obscuration: |  | 26.33 % |  | Surface Weighted Mean D[3,2]: |  |  |  | 10.329 | µm | d(0.5): | 202.268 µm
Residual: |  | 1.204 % |  | Specific Surface Area: |  |  |  | 0.581 | m2/cc | d(0.9): | 484.929 µm
[10 empty] | P80: | 381.06 µm
Min Size (µm) | Max Size (µm) | % In Interval | Min Size (µm) | Max Size (µm) | % In Interval | Min Size (µm) | Max Size (µm) | % In Interval | Min Size (µm) | Max Size (µm) | % In Interval
0.02 | 0.02244 | 0 | 0.35566 | 0.39905 | 0.070219 | 6.3246 | 7.0963 | 0.58407 | 112.4683 | 126.1915 | 2.6087
0.02244 | 0.025179 | 0 | 0.39905 | 0.44774 | 0.11204 | 7.0963 | 7.9621 | 0.56305 | 126.1915 | 141.5892 | 3.0219
0.025179 | 0.028251 | 0 | 0.44774 | 0.50238 | 0.17389 | 7.9621 | 8.9337 | 0.54322 | 141.5892 | 158.8656 | 3.4837
0.028251 | 0.031698 | 0 | 0.50238 | 0.56368 | 0.22493 | 8.9337 | 10.0237 | 0.52404 | 158.8656 | 178.2502 | 3.9652
0.031698 | 0.035566 | 0 | 0.56368 | 0.63246 | 0.28369 | 10.0237 | 11.2468 | 0.50315 | 178.2502 | 200 | 4.4571
0.035566 | 0.039905 | 0 | 0.63246 | 0.70963 | 0.34132 | 11.2468 | 12.6191 | 0.4798 | 200 | 224.4037 | 4.9195
0.039905 | 0.044774 | 0 | 0.70963 | 0.79621 | 0.39811 | 12.6191 | 14.1589 | 0.45328 | 224.4037 | 251.7851 | 5.3131
0.044774 | 0.050238 | 0 | 0.79621 | 0.89337 | 0.45257 | 14.1589 | 15.8866 | 0.42459 | 251.7851 | 282.5075 | 5.5953
0.050238 | 0.056368 | 0 | 0.89337 | 1.0024 | 0.50419 | 15.8866 | 17.825 | 0.39596 | 282.5075 | 316.9786 | 5.7187
0.056368 | 0.063246 | 0 | 1.0024 | 1.1247 | 0.55292 | 17.825 | 20 | 0.37009 | 316.9786 | 355.6559 | 5.6488
0.063246 | 0.070963 | 0 | 1.1247 | 1.2619 | 0.59757 | 20 | 22.4404 | 0.35139 | 355.6559 | 399.0525 | 5.3727
0.070963 | 0.079621 | 0 | 1.2619 | 1.4159 | 0.6387 | 22.4404 | 25.1785 | 0.34311 | 399.0525 | 447.7442 | 4.8853
0.079621 | 0.089337 | 0 | 1.4159 | 1.5887 | 0.67415 | 25.1785 | 28.2508 | 0.34924 | 447.7442 | 502.3773 | 4.2273
0.089337 | 0.10024 | 0 | 1.5887 | 1.7825 | 0.70431 | 28.2508 | 31.6979 | 0.37313 | 502.3773 | 563.6766 | 3.4491
0.10024 | 0.11247 | 0 | 1.7825 | 2 | 0.72729 | 31.6979 | 35.5656 | 0.41724 | 563.6766 | 632.4555 | 2.5622
0.11247 | 0.12619 | 0 | 2 | 2.244 | 0.74289 | 35.5656 | 39.9052 | 0.48317 | 632.4555 | 709.6268 | 1.7906
0.12619 | 0.14159 | 0 | 2.244 | 2.5179 | 0.75046 | 39.9052 | 44.7744 | 0.57274 | 709.6268 | 796.2143 | 0.94925
0.14159 | 0.15887 | 0 | 2.5179 | 2.8251 | 0.75006 | 44.7744 | 50.2377 | 0.68431 | 796.2143 | 893.3672 | 0.029639
0.15887 | 0.17825 | 0 | 2.8251 | 3.1698 | 0.74211 | 50.2377 | 56.3677 | 0.82202 | 893.3672 | 1002.3745 | 0
0.17825 | 0.2 | 0 | 3.1698 | 3.5566 | 0.72781 | 56.3677 | 63.2456 | 0.98103 | 1002.3745 | 1124.6826 | 0
0.2 | 0.2244 | 0 | 3.5566 | 3.9905 | 0.70788 | 63.2456 | 70.9627 | 1.1682 | 1124.6826 | 1261.9147 | 0
0.2244 | 0.25178 | 0 | 3.9905 | 4.4774 | 0.68456 | 70.9627 | 79.6214 | 1.3812 | 1261.9147 | 1415.8916 | 0
0.25178 | 0.28251 | 0 | 4.4774 | 5.0238 | 0.65884 | 79.6214 | 89.3367 | 1.6273 | 1415.8916 | 1588.6565 | 0
0.28251 | 0.31698 | 0 | 5.0238 | 5.6368 | 0.63275 | 89.3367 | 100.2374 | 1.9111 | 1588.6565 | 1782.5019 | 0
0.31698 | 0.35566 | 0 | 5.6368 | 6.3246 | 0.60754 | 100.2374 | 112.4683 | 2.2346 | 1782.5019 | 2000 | 0

## Transposed Data
Sample Name | S6
Sample source | R058883
Sample bulk lot ref | P47978
SOP Name | 0
Operator name | pas-wf
Measurement date and time | Thursday, 7 July 2005 2:06:39 PM
Particle name | 2207
Particle refractive index | 2.74
Particle absorption index | 0.1
Dispersant name | Water
Analysis model | General purpose
Start result channel size | 0.02
Last result channel size | 2000
Result emulation | Off
Obscuration | 26.33
Concentration | 0.0365
Predispersant name | ultrasonic bath
Predispersant quantity | 20
Predispersant units | minutes
Result transform type | Volume
Surfactant/Additive quantity | 10
Surfactant/Additive units | millilitres
Surfactant/Additive name | sodium hexametaphosphate
D [4, 3] - Volume weighted mean | 226.089
Uniformity | 0.733
Specific surface area | 0.581
D [3, 2] - Surface weighted mean | 10.329
d (0.1) | 3.462
d (0.5) | 202.268
d (0.9) | 484.929
d (0.8) | 381.06
Residual | 1.204
Sizes | 0.02
0 | 0.02244
0 | 0.025179
0 | 0.028251
0 | 0.031698
0 | 0.035566
0 | 0.039905
0 | 0.044774
0 | 0.050238
0 | 0.056368
0 | 0.063246
0 | 0.070963
0 | 0.079621
0 | 0.089337
0 | 0.10024
0 | 0.11247
0 | 0.12619
0 | 0.14159
0 | 0.15887
0 | 0.17825
0 | 0.2
0 | 0.2244
0 | 0.25178
0 | 0.28251
0 | 0.31698
0 | 0.35566
0 | 0.39905
0 | 0.44774
0 | 0.50238
0 | 0.56368
0 | 0.63246
0 | 0.70963
0 | 0.79621
0 | 0.89337
0 | 1.0024
0 | 1.1247
0 | 1.2619
0 | 1.4159
0 | 1.5887
0 | 1.7825
0 | 2
0 | 2.244
0 | 2.5179
0 | 2.8251
0 | 3.1698
0 | 3.5566
0 | 3.9905
0 | 4.4774
0 | 5.0238
0 | 5.6368
0 | 6.3246
0 | 7.0963
0 | 7.9621
0 | 8.9337
0 | 10.0237
0 | 11.2468
0 | 12.6191
0 | 14.1589
0 | 15.8866
0 | 17.825
0 | 20
0 | 22.4404
0 | 25.1785
0 | 28.2508
0 | 31.6979
0 | 35.5656
0 | 39.9052
0 | 44.7744
0 | 50.2377
0 | 56.3677
0 | 63.2456
0 | 70.9627
0 | 79.6214
0 | 89.3367
0 | 100.2374
0 | 112.4683
0 | 126.1915
0 | 141.5892
0 | 158.8656
0 | 178.2502
0 | 200
0 | 224.4037
0 | 251.7851
0 | 282.5075
0 | 316.9786
0 | 355.6559
0 | 399.0525
0 | 447.7442
0 | 502.3773
0 | 563.6766
0 | 632.4555
0 | 709.6268
0 | 796.2143
0 | 893.3672
0 | 1002.3745
0 | 1124.6826
0 | 1261.9147
0 | 1415.8916
0 | 1588.6565
0 | 1782.5019
0 | 2000
Result Between User Sizes | 0
0 | 0
0 | 0
0 | 0
0 | 0
0 | 0
0 | 0
0 | 0
0 | 0
0 | 0
0 | 0
0 | 0
0 | 0
0 | 0
0 | 0
0 | 0
0 | 0
0 | 0
0 | 0
0 | 0
0 | 0
0 | 0
0 | 0
0 | 0
0 | 0
0 | 0.070219
0 | 0.11204
0 | 0.17389
0 | 0.22493
0 | 0.28369
0 | 0.34132
0 | 0.39811
0 | 0.45257
0 | 0.50419
0 | 0.55292
0 | 0.59757
0 | 0.6387
0 | 0.67415
0 | 0.70431
0 | 0.72729
0 | 0.74289
0 | 0.75046
0 | 0.75006
0 | 0.74211
0 | 0.72781
0 | 0.70788
0 | 0.68456
0 | 0.65884
0 | 0.63275
0 | 0.60754
0 | 0.58407
0 | 0.56305
0 | 0.54322
0 | 0.52404
0 | 0.50315
0 | 0.4798
0 | 0.45328
0 | 0.42459
0 | 0.39596
0 | 0.37009
0 | 0.35139
0 | 0.34311
0 | 0.34924
0 | 0.37313
0 | 0.41724
0 | 0.48317
0 | 0.57274
0 | 0.68431
0 | 0.82202
0 | 0.98103
0 | 1.1682
0 | 1.3812
0 | 1.6273
0 | 1.9111
0 | 2.2346
0 | 2.6087
0 | 3.0219
0 | 3.4837
0 | 3.9652
0 | 4.4571
0 | 4.9195
0 | 5.3131
0 | 5.5953
0 | 5.7187
0 | 5.6488
0 | 5.3727
0 | 4.8853
0 | 4.2273
0 | 3.4491
0 | 2.5622
0 | 1.7906
0 | 0.94925
0 | 0.029639
0 | 0
0 | 0
0 | 0
0 | 0
0 | 0
0 | 0
0 | 0
Result Above 10.000 µm | 84.335

## Calculations
Size | % In | Size (µm) | % in Interval
0.02 | 0 | 0.02 | 0
0.02244 | 0 | 0.02 | 0
0.025179 | 0 | 0.02244 | 0
0.028251 | 0 | 0.02244 | 0
0.031698 | 0 | 0.02244 | 0
0.035566 | 0 | 0.025179 | 0
0.039905 | 0 | 0.025179 | 0
0.044774 | 0 | 0.025179 | 0
0.050238 | 0 | 0.028251 | 0
0.056368 | 0 | 0.028251 | 0
0.063246 | 0 | 0.028251 | 0
0.070963 | 0 | 0.031698 | 0
0.079621 | 0 | 0.031698 | 0
0.089337 | 0 | 0.031698 | 0
0.10024 | 0 | 0.035566 | 0
0.11247 | 0 | 0.035566 | 0
0.12619 | 0 | 0.035566 | 0
0.14159 | 0 | 0.039905 | 0
0.15887 | 0 | 0.039905 | 0
0.17825 | 0 | 0.039905 | 0
0.2 | 0 | 0.044774 | 0
0.2244 | 0 | 0.044774 | 0
0.25178 | 0 | 0.044774 | 0
0.28251 | 0 | 0.050238 | 0
0.31698 | 0 | 0.050238 | 0
0.35566 | 0.070219 | 0.050238 | 0
0.39905 | 0.11204 | 0.056368 | 0
0.44774 | 0.17389 | 0.056368 | 0
0.50238 | 0.22493 | 0.056368 | 0
0.56368 | 0.28369 | 0.063246 | 0
0.63246 | 0.34132 | 0.063246 | 0
0.70963 | 0.39811 | 0.063246 | 0
0.79621 | 0.45257 | 0.070963 | 0
0.89337 | 0.50419 | 0.070963 | 0
1.0024 | 0.55292 | 0.070963 | 0
1.1247 | 0.59757 | 0.079621 | 0
1.2619 | 0.6387 | 0.079621 | 0
1.4159 | 0.67415 | 0.079621 | 0
1.5887 | 0.70431 | 0.089337 | 0
1.7825 | 0.72729 | 0.089337 | 0
2 | 0.74289 | 0.089337 | 0
2.244 | 0.75046 | 0.10024 | 0
2.5179 | 0.75006 | 0.10024 | 0
2.8251 | 0.74211 | 0.10024 | 0
3.1698 | 0.72781 | 0.11247 | 0
3.5566 | 0.70788 | 0.11247 | 0
3.9905 | 0.68456 | 0.11247 | 0
4.4774 | 0.65884 | 0.12619 | 0
5.0238 | 0.63275 | 0.12619 | 0
5.6368 | 0.60754 | 0.12619 | 0
6.3246 | 0.58407 | 0.14159 | 0
7.0963 | 0.56305 | 0.14159 | 0
7.9621 | 0.54322 | 0.14159 | 0
8.9337 | 0.52404 | 0.15887 | 0
10.0237 | 0.50315 | 0.15887 | 0
11.2468 | 0.4798 | 0.15887 | 0
12.6191 | 0.45328 | 0.17825 | 0
14.1589 | 0.42459 | 0.17825 | 0
15.8866 | 0.39596 | 0.17825 | 0
17.825 | 0.37009 | 0.2 | 0
20 | 0.35139 | 0.2 | 0
22.4404 | 0.34311 | 0.2 | 0
25.1785 | 0.34924 | 0.2244 | 0
28.2508 | 0.37313 | 0.2244 | 0
31.6979 | 0.41724 | 0.2244 | 0
35.5656 | 0.48317 | 0.25178 | 0
39.9052 | 0.57274 | 0.25178 | 0
44.7744 | 0.68431 | 0.25178 | 0
50.2377 | 0.82202 | 0.28251 | 0
56.3677 | 0.98103 | 0.28251 | 0
63.2456 | 1.1682 | 0.28251 | 0
70.9627 | 1.3812 | 0.31698 | 0
79.6214 | 1.6273 | 0.31698 | 0
89.3367 | 1.9111 | 0.31698 | 0
100.2374 | 2.2346 | 0.35566 | 0
112.4683 | 2.6087 | 0.35566 | 0
126.1915 | 3.0219 | 0.35566 | 0.070219
141.5892 | 3.4837 | 0.39905 | 0.070219
158.8656 | 3.9652 | 0.39905 | 0
178.2502 | 4.4571 | 0.39905 | 0.11204
200 | 4.9195 | 0.44774 | 0.11204
224.4037 | 5.3131 | 0.44774 | 0
251.7851 | 5.5953 | 0.44774 | 0.17389
282.5075 | 5.7187 | 0.50238 | 0.17389
316.9786 | 5.6488 | 0.50238 | 0
355.6559 | 5.3727 | 0.50238 | 0.22493
399.0525 | 4.8853 | 0.56368 | 0.22493
447.7442 | 4.2273 | 0.56368 | 0
502.3773 | 3.4491 | 0.56368 | 0.28369
563.6766 | 2.5622 | 0.63246 | 0.28369
632.4555 | 1.7906 | 0.63246 | 0
709.6268 | 0.94925 | 0.63246 | 0.34132
796.2143 | 0.029639 | 0.70963 | 0.34132
893.3672 | 0 | 0.70963 | 0
1002.3745 | 0 | 0.70963 | 0.39811
1124.6826 | 0 | 0.79621 | 0.39811
1261.9147 | 0 | 0.79621 | 0
1415.8916 | 0 | 0.79621 | 0.45257
1588.6565 | 0 | 0.89337 | 0.45257
1782.5019 | 0 | 0.89337 | 0
2000 | 84.335 | 0.89337 | 0.50419
|  | 1.0024 | 0.50419
|  | 1.0024 | 0
|  | 1.0024 | 0.55292
|  | 1.1247 | 0.55292
|  | 1.1247 | 0
|  | 1.1247 | 0.59757
|  | 1.2619 | 0.59757
|  | 1.2619 | 0
|  | 1.2619 | 0.6387
|  | 1.4159 | 0.6387
|  | 1.4159 | 0
|  | 1.4159 | 0.67415
|  | 1.5887 | 0.67415
|  | 1.5887 | 0
|  | 1.5887 | 0.70431
|  | 1.7825 | 0.70431
|  | 1.7825 | 0
|  | 1.7825 | 0.72729
|  | 2 | 0.72729
|  | 2 | 0
|  | 2 | 0.74289
|  | 2.244 | 0.74289
|  | 2.244 | 0
|  | 2.244 | 0.75046
|  | 2.5179 | 0.75046
|  | 2.5179 | 0
|  | 2.5179 | 0.75006
|  | 2.8251 | 0.75006
|  | 2.8251 | 0
|  | 2.8251 | 0.74211
|  | 3.1698 | 0.74211
|  | 3.1698 | 0
|  | 3.1698 | 0.72781
|  | 3.5566 | 0.72781
|  | 3.5566 | 0
|  | 3.5566 | 0.70788
|  | 3.9905 | 0.70788
|  | 3.9905 | 0
|  | 3.9905 | 0.68456
|  | 4.4774 | 0.68456
|  | 4.4774 | 0
|  | 4.4774 | 0.65884
|  | 5.0238 | 0.65884
|  | 5.0238 | 0
|  | 5.0238 | 0.63275
|  | 5.6368 | 0.63275
|  | 5.6368 | 0
|  | 5.6368 | 0.60754
|  | 6.3246 | 0.60754
|  | 6.3246 | 0
|  | 6.3246 | 0.58407
|  | 7.0963 | 0.58407
|  | 7.0963 | 0
|  | 7.0963 | 0.56305
|  | 7.9621 | 0.56305
|  | 7.9621 | 0
|  | 7.9621 | 0.54322
|  | 8.9337 | 0.54322
|  | 8.9337 | 0
|  | 8.9337 | 0.52404
|  | 10.0237 | 0.52404
|  | 10.0237 | 0
|  | 10.0237 | 0.50315
|  | 11.2468 | 0.50315
|  | 11.2468 | 0
|  | 11.2468 | 0.4798
|  | 12.6191 | 0.4798
|  | 12.6191 | 0
|  | 12.6191 | 0.45328
|  | 14.1589 | 0.45328
|  | 14.1589 | 0
|  | 14.1589 | 0.42459
|  | 15.8866 | 0.42459
|  | 15.8866 | 0
|  | 15.8866 | 0.39596
|  | 17.825 | 0.39596
|  | 17.825 | 0
|  | 17.825 | 0.37009
|  | 20 | 0.37009
|  | 20 | 0
|  | 20 | 0.35139
|  | 22.4404 | 0.35139
|  | 22.4404 | 0
|  | 22.4404 | 0.34311
|  | 25.1785 | 0.34311
|  | 25.1785 | 0
|  | 25.1785 | 0.34924
|  | 28.2508 | 0.34924
|  | 28.2508 | 0
|  | 28.2508 | 0.37313
|  | 31.6979 | 0.37313
|  | 31.6979 | 0
|  | 31.6979 | 0.41724
|  | 35.5656 | 0.41724
|  | 35.5656 | 0
|  | 35.5656 | 0.48317
|  | 39.9052 | 0.48317
|  | 39.9052 | 0
|  | 39.9052 | 0.57274
|  | 44.7744 | 0.57274
|  | 44.7744 | 0
|  | 44.7744 | 0.68431
|  | 50.2377 | 0.68431
|  | 50.2377 | 0
|  | 50.2377 | 0.82202
|  | 56.3677 | 0.82202
|  | 56.3677 | 0
|  | 56.3677 | 0.98103
|  | 63.2456 | 0.98103
|  | 63.2456 | 0
|  | 63.2456 | 1.1682
|  | 70.9627 | 1.1682
|  | 70.9627 | 0
|  | 70.9627 | 1.3812
|  | 79.6214 | 1.3812
|  | 79.6214 | 0
|  | 79.6214 | 1.6273
|  | 89.3367 | 1.6273
|  | 89.3367 | 0
|  | 89.3367 | 1.9111
|  | 100.2374 | 1.9111
|  | 100.2374 | 0
|  | 100.2374 | 2.2346
|  | 112.4683 | 2.2346
|  | 112.4683 | 0
|  | 112.4683 | 2.6087
|  | 126.1915 | 2.6087
|  | 126.1915 | 0
|  | 126.1915 | 3.0219
|  | 141.5892 | 3.0219
|  | 141.5892 | 0
|  | 141.5892 | 3.4837
|  | 158.8656 | 3.4837
|  | 158.8656 | 0
|  | 158.8656 | 3.9652
|  | 178.2502 | 3.9652
|  | 178.2502 | 0
|  | 178.2502 | 4.4571
|  | 200 | 4.4571
|  | 200 | 0
|  | 200 | 4.9195
|  | 224.4037 | 4.9195
|  | 224.4037 | 0
|  | 224.4037 | 5.3131
|  | 251.7851 | 5.3131
|  | 251.7851 | 0
|  | 251.7851 | 5.5953
|  | 282.5075 | 5.5953
|  | 282.5075 | 0
|  | 282.5075 | 5.7187
|  | 316.9786 | 5.7187
|  | 316.9786 | 0
|  | 316.9786 | 5.6488
|  | 355.6559 | 5.6488
|  | 355.6559 | 0
|  | 355.6559 | 5.3727
|  | 399.0525 | 5.3727
|  | 399.0525 | 0
|  | 399.0525 | 4.8853
|  | 447.7442 | 4.8853
|  | 447.7442 | 0
|  | 447.7442 | 4.2273
|  | 502.3773 | 4.2273
|  | 502.3773 | 0
|  | 502.3773 | 3.4491
|  | 563.6766 | 3.4491
|  | 563.6766 | 0
|  | 563.6766 | 2.5622
|  | 632.4555 | 2.5622
|  | 632.4555 | 0
|  | 632.4555 | 1.7906
|  | 709.6268 | 1.7906
|  | 709.6268 | 0
|  | 709.6268 | 0.94925
|  | 796.2143 | 0.94925
|  | 796.2143 | 0
|  | 796.2143 | 0.029639
|  | 893.3672 | 0.029639
|  | 893.3672 | 0
|  | 893.3672 | 0
|  | 1002.3745 | 0
|  | 1002.3745 | 0
|  | 1002.3745 | 0
|  | 1124.6826 | 0
|  | 1124.6826 | 0
|  | 1124.6826 | 0
|  | 1261.9147 | 0
|  | 1261.9147 | 0
|  | 1261.9147 | 0
|  | 1415.8916 | 0
|  | 1415.8916 | 0
|  | 1415.8916 | 0
|  | 1588.6565 | 0
|  | 1588.6565 | 0
|  | 1588.6565 | 0
|  | 1782.5019 | 0
|  | 1782.5019 | 0
|  | 1782.5019 | 0
|  | 2000 | 0
|  | 2000 | 0